## 0.49 lb NonEndangered EEC & RQ
Terrestrial Plant EECs and Acute Non Endangered RQs (November 9, 2005; version 1.2.1) | [6 empty] | Chemical: Fomesafen Ground Application
Input Values
Application Rate (lb a.i./acre) | 0.49 | Estimated Environmental Concentrations (EECs) for NON-GRANULAR formulation applications (lbs a.i./acre) |  |  |  | Risk Quotients (RQs) for NON-GRANULAR formulation applications
Runoff Value (0.01, 0.02, or 0.05 if chemical solubility <10, 10-100, or >100 ppm, respectively) | 0.02 | Application Method | Total Loading to Adjacent Areas (EEC = Sheet Runoff +Drift) | Total Loading to Semi-aquatic Areas (EEC = Channelized Runoff + Drift) | DRIFT EEC (for ground: application rate x 0.01) (for aerial: application rate x 0.05) | Emergence RQs, Adjacent Areas RQ = EEC/Seedling Emergence EC25 |  | Emergence RQs, Semi-aquatic Areas RQ = EEC/Seedling Emergence EC25 |  | Drift RQs RQ = Drift EEC/Vegetative Vigor EC25
Minimum Incorporation Depth (cm) | [5 empty] | Monocot | Dicot | Monocot | Dicot | Monocot | Dicot
|  | Ground Unincorp. | 0.0147 | 0.1029 | 0.0049 | 0.16517 | 0.18608 | 1.1562 | 1.3025 | 0.015806 | 3.0625
Seed Emerg Monocot EC25 (lb a.i./acre) | 0.089 | Ground Incorp | 0.0147 | 0.1029 | 0.0049 | 0.16517 | 0.18608 | 1.1562 | 1.3025 | 0.015806 | 3.0625
Seed Emerg Dicot EC25 (lb a.i./acre) | 0.079 | Aerial, Airblast, Spray Chemigation | 0.0343 | 0.1225 | 0.0245 | 0.38539 | 0.43418 | 1.3764 | 1.5506 | 0.079032 | 15.3125
Veg Vigor Monocot EC25 (lb a.i./acre) | 0.31
Veg Vigor Dicot EC25 (lb a.i./acre) | 0.0016 |  | EECs for GRANULAR formulation applications (lbs a.i./acre) |  |  | RQs for GRANULAR formulation applications
|  |  | Application Method | Total Loading to Adjacent Areas (EEC = Sheet Runoff) | Total Loading to Semiaquatic Areas (EEC = Channelized Runoff) | Emergence RQs, Adjacent Areas RQ = EEC/Seedling Emergence EC25 |  | Emergence RQs, Semiaquatic Areas RQ = EEC/Seedling Emergence EC25
[6 empty] | Monocot | Dicot | Monocot | Dicot
|  |  | Unincorp. | 0.0098 | 0.098 | 0.11011 | 0.12405 | 1.1011 | 1.2405
|  |  | Incorp. | 0.0098 | 0.0098 | 0.11011 | 0.12405 | 0.11011 | 0.12405

## 0.49 lb Endangered EEC & RQ
Terrestrial Plant EECs and Acute Endangered RQs (November 9, 2005; version 1.2.1) | [6 empty] | Chemical: Fomesafen Ground Application
Input Values
Application Rate (lb a.i./acre) | 0.49 | Estimated Environmental Concentrations (EECs) for NON-GRANULAR formulation applications (lbs a.i./acre) |  |  |  | Risk Quotients (RQs) for NON-GRANULAR formulation applications
Runoff Value (0.01, 0.02, or 0.05 if chemical solubility <10, 10-100, or >100 ppm, respectively) | 0.02 | Application Method | Total Loading to Adjacent Areas (EEC = Sheet Runoff + Drift) | Total Loading to Semi-aquatic Areas (EEC = (Channelized Runoff + Drift) | DRIFT EEC (for ground: application rate x 0.01) (for aerial: application rate x 0.05) | Emergence RQs, Adjacent Areas RQ = EEC/Seedling Emergence EC05 or NOAEC |  | Emergence RQs, Semi-aquatic areas RQ = EEC/Seedling Emergence EC05 or NOAEC |  | Drift RQs RQ = EEC/Vegetative Vigor EC05 or NOAEC
Minimum Incorporation Depth (cm) | [5 empty] | Monocot | Dicot | Monocot | Dicot | Monocot | Dicot
|  | Ground Unincorp. | 0.0147 | 0.1029 | 0.0049 | 0.16517 | 0.18608 | 1.1562 | 1.3025 | 0.0196 | 5
Seed Emerg Monocot EC05 or NOAEC (lb a.i./acre) | 0.089 | Ground Incorp | 0.0147 | 0.1029 | 0.0049 | 0.16517 | 0.18608 | 1.1562 | 1.3025 | 0.0196 | 5
Seed Emerg Dicot EC05 or NOAEC (lb a.i./acre) | 0.079 | Aerial, Airblast, Spray Chemigation | 0.0343 | 0.1225 | 0.0245 | 0.38539 | 0.43418 | 1.3764 | 1.5506 | 0.098 | 25
Veg Vigor Monocot EC05 or NOAEC (lbs a.i./acre) | 0.25
Veg Vigor Dicot EC05 or NOAEC (lb a.i./acre) | 0.00098 |  | EECs for GRANULAR formulation applications (lbs a.i./acre) |  |  | RQs for GRANULAR formulation applications
|  |  | Application Method | Total Loading to Adjacent Area (EEC = Sheet Runoff) | Total Loading to Semi-aquatic Areas (EEC = (Channelized Runoff) | Emergence RQs, Adjacent Areas, RQ = EEC/Seedling Emerg. EC05 or NOAEC |  | Emergence RQs, Semi-aquatic Areas, RQ = EEC/Seedling Emergence EC05 or NOAEC
Note: Reported NOAEC >EC25, EC05 not available, EC25 used for calculation | [5 empty] | Monocot | Dicot | Monocot | Dicot
|  |  | Unincorp. | 0.0098 | 0.098 | 0.11011 | 0.12405 | 1.1011 | 1.2405
|  |  | Incorp. | #DIV/0! | #DIV/0! | #DIV/0! | #DIV/0! | #DIV/0! | #DIV/0!

## 0.375 lb NonEndangered EEC & RQ
Terrestrial Plant EECs and Acute Non Endangered RQs (November 9, 2005; version 1.2.1) | [6 empty] | Chemical: Fomesafen Aerial Application
Input Values
Application Rate (lb a.i./acre) | 0.375 | Estimated Environmental Concentrations (EECs) for NON-GRANULAR formulation applications (lbs a.i./acre) |  |  |  | Risk Quotients (RQs) for NON-GRANULAR formulation applications
Runoff Value (0.01, 0.02, or 0.05 if chemical solubility <10, 10-100, or >100 ppm, respectively) | 0.02 | Application Method | Total Loading to Adjacent Areas (EEC = Sheet Runoff +Drift) | Total Loading to Semi-aquatic Areas (EEC = Channelized Runoff + Drift) | DRIFT EEC (for ground: application rate x 0.01) (for aerial: application rate x 0.05) | Emergence RQs, Adjacent Areas RQ = EEC/Seedling Emergence EC25 |  | Emergence RQs, Semi-aquatic Areas RQ = EEC/Seedling Emergence EC25 |  | Drift RQs RQ = Drift EEC/Vegetative Vigor EC25
Minimum Incorporation Depth (cm) | [5 empty] | Monocot | Dicot | Monocot | Dicot | Monocot | Dicot
|  | Ground Unincorp. | 0.01125 | 0.07875 | 0.00375 | 0.1264 | 0.14241 | 0.88483 | 0.99684 | 0.012097 | 2.3438
Seed Emerg Monocot EC25 (lb a.i./acre) | 0.089 | Ground Incorp | 0.01125 | 0.07875 | 0.00375 | 0.1264 | 0.14241 | 0.88483 | 0.99684 | 0.012097 | 2.3438
Seed Emerg Dicot EC25 (lb a.i./acre) | 0.079 | Aerial, Airblast, Spray Chemigation | 0.02625 | 0.09375 | 0.01875 | 0.29494 | 0.33228 | 1.0534 | 1.1867 | 0.060484 | 11.7188
Veg Vigor Monocot EC25 (lb a.i./acre) | 0.31
Veg Vigor Dicot EC25 (lb a.i./acre) | 0.0016 |  | EECs for GRANULAR formulation applications (lbs a.i./acre) |  |  | RQs for GRANULAR formulation applications
|  |  | Application Method | Total Loading to Adjacent Areas (EEC = Sheet Runoff) | Total Loading to Semiaquatic Areas (EEC = Channelized Runoff) | Emergence RQs, Adjacent Areas RQ = EEC/Seedling Emergence EC25 |  | Emergence RQs, Semiaquatic Areas RQ = EEC/Seedling Emergence EC25
[6 empty] | Monocot | Dicot | Monocot | Dicot
|  |  | Unincorp. | 0.0075 | 0.075 | 0.08427 | 0.094937 | 0.8427 | 0.94937
|  |  | Incorp. | 0.0075 | 0.0075 | 0.08427 | 0.094937 | 0.08427 | 0.094937

## 0.375 lb Endangered EEC & RQ
Terrestrial Plant EECs and Acute Endangered RQs (November 9, 2005; version 1.2.1) | [6 empty] | Chemical: Fomesafen Aerial Application
Input Values
Application Rate (lb a.i./acre) | 0.375 | Estimated Environmental Concentrations (EECs) for NON-GRANULAR formulation applications (lbs a.i./acre) |  |  |  | Risk Quotients (RQs) for NON-GRANULAR formulation applications
Runoff Value (0.01, 0.02, or 0.05 if chemical solubility <10, 10-100, or >100 ppm, respectively) | 0.02 | Application Method | Total Loading to Adjacent Areas (EEC = Sheet Runoff + Drift) | Total Loading to Semi-aquatic Areas (EEC = (Channelized Runoff + Drift) | DRIFT EEC (for ground: application rate x 0.01) (for aerial: application rate x 0.05) | Emergence RQs, Adjacent Areas RQ = EEC/Seedling Emergence EC05 or NOAEC |  | Emergence RQs, Semi-aquatic areas RQ = EEC/Seedling Emergence EC05 or NOAEC |  | Drift RQs RQ = EEC/Vegetative Vigor EC05 or NOAEC
Minimum Incorporation Depth (cm) | [5 empty] | Monocot | Dicot | Monocot | Dicot | Monocot | Dicot
|  | Ground Unincorp. | 0.01125 | 0.07875 | 0.00375 | 0.1264 | 0.14241 | 0.88483 | 0.99684 | 0.015 | 23.4375
Seed Emerg Monocot EC05 or NOAEC (lb a.i./acre) | 0.089 | Ground Incorp | 0.01125 | 0.07875 | 0.00375 | 0.1264 | 0.14241 | 0.88483 | 0.99684 | 0.015 | 23.4375
Seed Emerg Dicot EC05 or NOAEC (lb a.i./acre) | 0.079 | Aerial, Airblast, Spray Chemigation | 0.02625 | 0.09375 | 0.01875 | 0.29494 | 0.33228 | 1.0534 | 1.1867 | 0.075 | 117.1875
Veg Vigor Monocot EC05 or NOAEC (lbs a.i./acre) | 0.25
Veg Vigor Dicot EC05 or NOAEC (lb a.i./acre) | 0.00016 |  | EECs for GRANULAR formulation applications (lbs a.i./acre) |  |  | RQs for GRANULAR formulation applications
|  |  | Application Method | Total Loading to Adjacent Area (EEC = Sheet Runoff) | Total Loading to Semi-aquatic Areas (EEC = (Channelized Runoff) | Emergence RQs, Adjacent Areas, RQ = EEC/Seedling Emerg. EC05 or NOAEC |  | Emergence RQs, Semi-aquatic Areas, RQ = EEC/Seedling Emergence EC05 or NOAEC
Note: Reported NOAEC >EC25, EC05 not available, EC25 used for calculation | [5 empty] | Monocot | Dicot | Monocot | Dicot
|  |  | Unincorp. | 0.0075 | 0.075 | 0.08427 | 0.094937 | 0.8427 | 0.94937
|  |  | Incorp. | #DIV/0! | #DIV/0! | #DIV/0! | #DIV/0! | #DIV/0! | #DIV/0!

## 0.2 NonEndangered EEC & RQ
Terrestrial Plant EECs and Acute Non Endangered RQs (November 9, 2005; version 1.2.1) | [6 empty] | Chemical: Fomesafen Aerial Application
Input Values
Application Rate (lb a.i./acre) | 0.2 | Estimated Environmental Concentrations (EECs) for NON-GRANULAR formulation applications (lbs a.i./acre) |  |  |  | Risk Quotients (RQs) for NON-GRANULAR formulation applications
Runoff Value (0.01, 0.02, or 0.05 if chemical solubility <10, 10-100, or >100 ppm, respectively) | 0.02 | Application Method | Total Loading to Adjacent Areas (EEC = Sheet Runoff +Drift) | Total Loading to Semi-aquatic Areas (EEC = Channelized Runoff + Drift) | DRIFT EEC (for ground: application rate x 0.01) (for aerial: application rate x 0.05) | Emergence RQs, Adjacent Areas RQ = EEC/Seedling Emergence EC25 |  | Emergence RQs, Semi-aquatic Areas RQ = EEC/Seedling Emergence EC25 |  | Drift RQs RQ = Drift EEC/Vegetative Vigor EC25
Minimum Incorporation Depth (cm) | [5 empty] | Monocot | Dicot | Monocot | Dicot | Monocot | Dicot
|  | Ground Unincorp. | 0.006 | 0.042 | 0.002 | 0.067416 | 0.075949 | 0.47191 | 0.53165 | 0.0064516 | 1.25
Seed Emerg Monocot EC25 (lb a.i./acre) | 0.089 | Ground Incorp | 0.006 | 0.042 | 0.002 | 0.067416 | 0.075949 | 0.47191 | 0.53165 | 0.0064516 | 1.25
Seed Emerg Dicot EC25 (lb a.i./acre) | 0.079 | Aerial, Airblast, Spray Chemigation | 0.014 | 0.05 | 0.01 | 0.1573 | 0.17722 | 0.5618 | 0.63291 | 0.032258 | 6.25
Veg Vigor Monocot EC25 (lb a.i./acre) | 0.31
Veg Vigor Dicot EC25 (lb a.i./acre) | 0.0016 |  | EECs for GRANULAR formulation applications (lbs a.i./acre) |  |  | RQs for GRANULAR formulation applications
|  |  | Application Method | Total Loading to Adjacent Areas (EEC = Sheet Runoff) | Total Loading to Semiaquatic Areas (EEC = Channelized Runoff) | Emergence RQs, Adjacent Areas RQ = EEC/Seedling Emergence EC25 |  | Emergence RQs, Semiaquatic Areas RQ = EEC/Seedling Emergence EC25
[6 empty] | Monocot | Dicot | Monocot | Dicot
|  |  | Unincorp. | 0.004 | 0.04 | 0.044944 | 0.050633 | 0.44944 | 0.50633
|  |  | Incorp. | 0.004 | 0.004 | 0.044944 | 0.050633 | 0.044944 | 0.050633

## 0.2 Endangered EEC & RQ
Terrestrial Plant EECs and Acute Endangered RQs (November 9, 2005; version 1.2.1) | [6 empty] | Chemical: Fomesafen Aerial Application
Input Values
Application Rate (lb a.i./acre) | 0.2 | Estimated Environmental Concentrations (EECs) for NON-GRANULAR formulation applications (lbs a.i./acre) |  |  |  | Risk Quotients (RQs) for NON-GRANULAR formulation applications
Runoff Value (0.01, 0.02, or 0.05 if chemical solubility <10, 10-100, or >100 ppm, respectively) | 0.02 | Application Method | Total Loading to Adjacent Areas (EEC = Sheet Runoff + Drift) | Total Loading to Semi-aquatic Areas (EEC = (Channelized Runoff + Drift) | DRIFT EEC (for ground: application rate x 0.01) (for aerial: application rate x 0.05) | Emergence RQs, Adjacent Areas RQ = EEC/Seedling Emergence EC05 or NOAEC |  | Emergence RQs, Semi-aquatic areas RQ = EEC/Seedling Emergence EC05 or NOAEC |  | Drift RQs RQ = EEC/Vegetative Vigor EC05 or NOAEC
Minimum Incorporation Depth (cm) | [5 empty] | Monocot | Dicot | Monocot | Dicot | Monocot | Dicot
|  | Ground Unincorp. | 0.006 | 0.042 | 0.002 | 0.067416 | 0.075949 | 0.47191 | 0.53165 | 0.008 | 2.0408
Seed Emerg Monocot EC05 or NOAEC (lb a.i./acre) | 0.089 | Ground Incorp | 0.006 | 0.042 | 0.002 | 0.067416 | 0.075949 | 0.47191 | 0.53165 | 0.008 | 2.0408
Seed Emerg Dicot EC05 or NOAEC (lb a.i./acre) | 0.079 | Aerial, Airblast, Spray Chemigation | 0.014 | 0.05 | 0.01 | 0.1573 | 0.17722 | 0.5618 | 0.63291 | 0.04 | 10.2041
Veg Vigor Monocot EC05 or NOAEC (lbs a.i./acre) | 0.25
Veg Vigor Dicot EC05 or NOAEC (lb a.i./acre) | 0.00098 |  | EECs for GRANULAR formulation applications (lbs a.i./acre) |  |  | RQs for GRANULAR formulation applications
|  |  | Application Method | Total Loading to Adjacent Area (EEC = Sheet Runoff) | Total Loading to Semi-aquatic Areas (EEC = (Channelized Runoff) | Emergence RQs, Adjacent Areas, RQ = EEC/Seedling Emerg. EC05 or NOAEC |  | Emergence RQs, Semi-aquatic Areas, RQ = EEC/Seedling Emergence EC05 or NOAEC
Note: Reported NOAEC >EC25, EC05 not available, EC25 used for calculation | [5 empty] | Monocot | Dicot | Monocot | Dicot
|  |  | Unincorp. | 0.004 | 0.04 | 0.044944 | 0.050633 | 0.44944 | 0.50633
|  |  | Incorp. | #DIV/0! | #DIV/0! | #DIV/0! | #DIV/0! | #DIV/0! | #DIV/0!

## Agdrift analysis
Fomesafen ground deposition, based on AgDrift
Tier I
Ground application, low boom, rate 0.49 ai/A, 90% percentile | [13 empty] | Aerial application rate 0.375 lb ai/A, 90% percentile
|  |  | EC25 Dicot |  | 0.0016
|  |  | EC25 Monocot |  | 0.089
|  | Proposed 0.49 lb ai/A |  |  |  | Alternative 0.375 lb ai/A |  |  |  | Alternative 0.2 lb ai/A
Distance (ft) | Fraction of applied | lb ai/A | Dicot RQ | Dicot ES RQ | Monocot RQ | lb ai/A | Dicot RQ | Dicot ES RQ | Monocot RQ | lb ai/A | Dicot RQ | Dicot ES RQ | Monocot RQ | Distance (ft) | Fraction of applied | lb ai/A | Dicot RQ | Monocot RQ
0 | 1.02 | 0.4994 | 312.125 | 509.5918 | 5.6112 | 0.3825 | 239.0625 | 390.3061 | 4.2978 | 0.09988 | 62.425 | 10.1918 | 1.1222 | 0 | 0.549 | 0.19 | 118.75 | 2.1348
10 | 0.0923 | 0.0452 | 28.25 | 46.1224 | 0.50787 | 0.034612 | 21.6328 | 35.3189 | 0.3889 | 0.00904 | 5.65 | 0.92245 | 0.10157 | 100 | 0.09 | 0.0367 | 22.9375 | 0.41236
20 | 0.0437 | 0.0214 | 13.375 | 21.8367 | 0.24045 | 0.016387 | 10.2422 | 16.7219 | 0.18413 | 0.00428 | 2.675 | 0.43673 | 0.04809 | 200 | 0.047 | 0.176 | 110 | 1.9775
30 | 0.0291 | 0.0143 | 8.9375 | 14.5918 | 0.16067 | 0.010913 | 6.8203 | 11.1352 | 0.12261 | 0.00286 | 1.7875 | 0.29184 | 0.032135 | 300 | 0.0312 | 0.117 | 73.125 | 1.3146
40 | 0.0218 | 0.0107 | 6.6875 | 10.9184 | 0.12022 | 0.008175 | 5.1094 | 8.3418 | 0.091854 | 0.00214 | 1.3375 | 0.21837 | 0.024045 | 400 | 0.0234 | 0.0088 | 5.5 | 0.098876
50 | 0.0177 | 0.0087 | 5.4375 | 8.8776 | 0.097753 | 0.0066375 | 4.1484 | 6.773 | 0.074579 | 0.00174 | 1.0875 | 0.17755 | 0.019551 | 500 | 0.0192 | 0.0072 | 4.5 | 0.080899
60 | 0.0149 | 0.0073 | 4.5625 | 7.449 | 0.082022 | 0.0055875 | 3.4922 | 5.7015 | 0.062781 | 0.00146 | 0.9125 | 0.14898 | 0.016404 | 600 | 0.0164 | 0.0062 | 3.875 | 0.069663
70 | 0.013 | 0.0064 | 4 | 6.5306 | 0.07191 | 0.004875 | 3.0469 | 4.9745 | 0.054775 | 0.00128 | 0.8 | 0.13061 | 0.014382 | 700 | 0.0146 | 0.0055 | 3.4375 | 0.061798
80 | 0.0115 | 0.0057 | 3.5625 | 5.8163 | 0.064045 | 0.0043125 | 2.6953 | 4.4005 | 0.048455 | 0.00114 | 0.7125 | 0.11633 | 0.012809 | 800 | 0.0124 | 0.005 | 3.125 | 0.05618
90 | 0.0104 | 0.0051 | 3.1875 | 5.2041 | 0.057303 | 0.0039 | 2.4375 | 3.9796 | 0.04382 | 0.00102 | 0.6375 | 0.10408 | 0.011461 | 900 | 0.133 | 0.0046 | 2.875 | 0.051685
100 | 0.0095 | 0.0046 | 2.875 | 4.6939 | 0.051685 | 0.0035625 | 2.2266 | 3.6352 | 0.040028 | 0.00092 | 0.575 | 0.093878 | 0.010337 | 1000 | out of range
150 | 0.0066 | 0.0032 | 2 | 3.2653 | 0.035955 | 0.002475 | 1.5469 | 2.5255 | 0.027809 | 0.00064 | 0.4 | 0.065306 | 0.007191
200 | 0.0051 | 0.0025 | 1.5625 | 2.551 | 0.02809 | 0.0019125 | 1.1953 | 1.9515 | 0.021489 | 0.0005 | 0.3125 | 0.05102 | 0.005618
250 | 0.0042 | 0.002 | 1.25 | 2.0408 | 0.022472 | 0.001575 | 0.98438 | 1.6071 | 0.017697 | 0.0004 | 0.25 | 0.040816 | 0.0044944
300 | 0.0035 | 0.0017 | 1.0625 | 1.7347 | 0.019101 | 0.0013125 | 0.82031 | 1.3393 | 0.014747 | 0.00034 | 0.2125 | 0.034694 | 0.0038202
350 | 0.003 | 0.0015 | 0.9375 | 1.5306 | 0.016854 | 0.001125 | 0.70312 | 1.148 | 0.01264 | 0.0003 | 0.1875 | 0.030612 | 0.0033708
400 | 0.0026 | 0.0012 | 0.75 | 1.2245 | 0.013483 | 0.000975 | 0.60937 | 0.9949 | 0.010955 | 0.00024 | 0.15 | 0.02449 | 0.0026966
450 | 0.0023 | 0.001 | 0.625 | 1.0204 | 0.011236 | 0.0008625 | 0.53906 | 0.8801 | 0.009691 | 0.0002 | 0.125 | 0.020408 | 0.0022472
500 | 0.0021 | 0.001 | 0.625 | 1.0204 | 0.011236 | 0.0007875 | 0.49219 | 0.80357 | 0.0088483 | 0.0002 | 0.125 | 0.020408 | 0.0022472
550 | 0.0019 | 0.0009 | 0.5625 | 0.91837 | 0.010112 | 0.0007125 | 0.44531 | 0.72704 | 0.0080056 | 0.00018 | 0.1125 | 0.018367 | 0.0020225
600 | 0.0017 | 0.0008 | 0.5 | 0.81633 | 0.0089888 | 0.0006375 | 0.39844 | 0.65051 | 0.0071629 | 0.00016 | 0.1 | 0.016327 | 0.0017978