## BOQ
Item No. | Description | Quantity | Unit
1 | Shower Stall Complete 36" x 36" with shower mixers | 8 | ea.
2 | Shower Curtains w hooks and rods | 8 | ea.
3 | 24" oval sink w mixers or equivalent | 6 | ea.
4 | 300 cm x 75 cm countertop for sinks | 2 | ea.
5 | 300 cm mirror X 150 cm | 2 | ea.
6 | 300 cm light bar | 2 | ea.
7 | Bench Seats 15" by 6' | 6 | ea.
8 | Double Lockers (2 high) ea. | 24 | ea.
9 | WC pan ( Closed couple) ( English) c/w HD seat cover | 5 | ea.
10 | Urinals complete | 2 | ea.
11 | Exterior doors 36" with dead bolt locks & frames | 4 | ea.
12 | Screen exterior doors 36" with automatic closers | 4 | ea.
13 | Toilet cubicles with doors | 5 | ea.
14 | Stools for dressing table | 6 | ea.
15 | Windows, ventilation 12" x 24" w/screens, frames | 18 | ea.
16 | Ceiling fans C/W control switches, 220-240volts/50hz | 4 | ea.
17 | Floor Drains with all piping | 4 | ea.
18 | Dressing Table 220 cm X 75 cm | 2 | ea.
19 | 200 cm mirror X 150 cm | 2 | ea.
20 | 200 cm light bar | 2 | ea.
21 | Hot water heater under counter 2 elements, large,180-200 litres 220v/50hz | 2 | ea.
22 | Wiring and plumbing complete | 1 | ea.
23 | Exhaust fans minimum 12" | 4 | ea.
24 | Ceiling board/Soft board 1/2" 4' X 8' sheets | 20.8444 | M2
25 | Lightweight steel roof designed by Contractor (Part of Gym Roof) | 1 | ea.
26 | Guttering system for roof | 1 | ea.
27 | Ceramic Floor Tiles 800 cm X 770 cm floor | 62 | M2
28 | Wall Tiles 200 cm high around locker room | 63 | M2
29 | Plaster Interior | 97.34 | M2
30 | Plaster Exterior | 97.34 | M2
31 | Paint interior; primer and 2 coats antifungal, walls 2 coats (310 cm - 200 cm) | 35 | M2
32 | Paint, exterior primer and 2 coats | 97.34 | M2
33 | Brick or block exterior wall 3.1 meters high by 21.4 long | 97.34 | M2
34 | Interior brick or block or other dividing wall 3.1 M X 7.7 M | 23.87 | M2
35 | Wastewater piping system to handle room and drains to 20 meters away | 1 | ea.
36 | Water piping system to handle room including hot water from 20 meters away | 1 | ea.
37 | Twin outlets 13 amps | 10 | ea
38 | Twin outlest 15 amps | 4 | ea
39 | 40 watts flourescent ceiling light / diffuser48" twin | 14 | ea
40 | Lighting points two way two gang switches | 4 | ea
41 | Lighting points -one way one gang switches | 4 | ea
42 | 1.5mm single core cable red | 2 | rolls
43 | 1.5mm single core cable black | 1 | rolls
44 | 1.5 mm single core cable green | 1 | rolls
45 | 2.5 mm twin with earth cable | 1 | rolls
46 | 6 way consumer unit ( Mem) isolator & breakers | 1 | ea
47 | 4 mm cable red/ blue/green (depends with source) | 30 | Mts
48 | Metal trunking (white) 200 mm | 50 | LM
49 | 20 mm pvc hg conduits | 50 | ea
50 | Screws | 2 | Pkts
51 | water heater switches 20 amps | 2 | ea
52 | Test and commission | Item