## Introduction
Earth Sciences and Image Analysis Laboratory - NASA, Johnson Space Center
Low Oblique Space Photo Footprint Calculator ©, 2002, Lockheed Martin Corporation, All Rights Reserved
Revision: 3.01 Released: 11/01/02
PURPOSE This program will ESTIMATE the Latitude and Longitude of the visible corners of a Low Oblique Earth Photo taken from low
orbiting space vehicles. Users needing more exact photo corner coordinates should attempt to register their photo to
geographic coordinates using appropriate image analysis/remote sensing software.
This calculator is for use with Low Oblique Photos taken from low Earth orbiting space vehicles
(Space Shuttle, Skylab, etc.); which have a photo center within 10 degrees of Latitude and
Longitude of the vehicle's Nadir point at the time of photo exposure.
Instruction Worksheet - Do not change or enter any data on this worksheet.
Basic Assumptions Used in the Math Model |  |  |  | Space Vehicle Location (Perspective Center)
1) | Pin Hole Camera Model
2) | Spherical Earth Model
Earth Radius = 6,370,332.74 meters
North Pole
3) | The "Top of Photograph" looks towards the
Horizon away from Shuttle Nadir Point (see diagram)
4) | All computations are completed using vector algebra and |  | Space Vehicle
| 3-D orthogonal rotations / translations to allow |  | Nadir Point |  | Photo "Footprint" on
| interested users to follow the mathematical calculations. |  |  |  | Surface of the Earth
5) | No correction for atmospheric distortion is applied.
Instructions
1) | All User Input are Entered in the Dark Blue Cells
in the top half the "Input-Output" worksheet.
Photo Center
REQUIRED user input include:
a) Geographic Location (Latitude and Longitude) of the Space
Shuttle's Nadir Point (i.e. the geographical point on the
earth's surface over which the vehicle was located at the time
of photo exposure), as listed in NASA's Astronaut Photograph Database.
b) The orbital altitude of the Shuttle in Kilometers or Nautical
Miles as listed for the photo in NASA's Astronaut Photograph Database.
c) Geographic Location (Latitude and Longitude) of the Photo
center point. For approximate calculations, values from NASA's
Astronaut Photograph Database my be used. For more precise results
the user should verify the coordinates of the photo center.
d) The focal length of the camera lens in millimeters (mm)
as listed for the photo in NASA's Astronaut Photograph Database.
e) The size of the film image in millimeters (mm)
as listed for the photo in NASA's Astronaut Photograph Database.
NOTE: All of these values (accurate to +/- 0.5 degrees ) can be obtained
for each photo from NASA's Astronaut Photography Database.
If more precise results are desired, follow the steps in the
"How-To-Use" worksheet.
Auxiliary Point Input - Which provides more precise results
by accounting for the roll angle
about the cameras optical axis.
f) Geographic Location (Latitude and Longitude) of an
identified Auxiliary Point visible on the photo for which
the location (Latitude and Longitude) is known or can be calculated
g) The rotation angle (measured as a positive clockwise angle or
negative counter clockwise angle) about the center of the photo
relative to a line from the photo center to the top of the image.
See the "How-To-Use" worksheet for step by step instructions
about how to compute the Auxiliary Point and Rotation Angle.
Digital Image Size - Which allows the calculator to compute the
equivalent ground size of the center image pixel
h) Enter the number of pixels across the "Top Width" and down the
"Side Height" of the image.
2) | Results are displayed in the bottom half of the "Input-Output" Worksheet.
Unless auxiliary point data is provided, all computed coordinates assume the
"Top Width" of the photo is looking away from the Shuttle's Nadir Point
towards the horizon.
3) | Input and output error messages are contained
in the "Input-Output" Worksheet
The program has been extensively tested and has
been equipped with numerous error checking routines.
IF an error is encountered, please E-mail your input
data values to: earthweb@ems.jsc.nasa.gov
Do not use any results containing an error message !!
4) | The worksheets following the "Input-Output" sheet contain
the computations and a discussion of the mathematics used.
There are NO User Inputs on the Computation Sheets
5) | The "Input-Output" page is pre-formatted to print the input
summary and results on one page
A complete guide to the use of Astronaut Photograph
for Remote Sensing is contained in the following paper:
Robinson, Julie A.; Amsbury, David L.; Liddle, Donn A., Evans, Cynthia A.; "Astronaut-acquired Orbital Photographs as Digital Data for Remote Sensing: Spatial Resolution", International Journal of Remote Sensing, Vol 23 No.20, Oct 20, 2002, P. 4403-4438
The mathematical technique and this Excel based calculator were developed by: Donn A. Liddle, Lockheed Martin Space Operations, The Earth Sciences and Image Analysis Laboratory /SX3, NASA - Johnson Space Center, Houston, Texas, 77058
Questions or Problems Should be Refereed to:
| E-Mail: | earthweb@ems.jsc.nasa.gov
Software Updates can be Obtained from the Web Site:
http://eol.jsc.nasa.gov/sseop/FootprintCalculator.xls
Top of Photo

## How-To-Use
Earth Sciences and Image Analysis Laboratory - NASA, Johnson Space Center
Low Oblique Space Photo Footprint Calculator ©, 2002, Lockheed Martin Corporation, All Rights Reserved
Revision: 3.01 Released: 11/01/02
Copyright Information
Low Oblique Space Photo Footprint Calculator ©, 2002, Lockheed Martin Corporation, All Rights Reserved
Instruction Worksheet - Do not change or enter any data on this worksheet.
The following provides basic instructions for preparing a photo for the Low Oblique Space Footprint Calculator
1) Assemble needed materials:
A) | Photo
B) | Photo Location Data from Astronaut Photography Database
Photo Center (Lat / Long)
Shuttle Nadir (Lat / Long)
Shuttle Altitude
Camera Type (or image format size in mm)
Lens Focal Length (in mm)
C) | Acetate (enough to cover photo)
D) | Tape
E) | Erasable Marker
F) | Pencil |  |  |  |  | OR
G) | Ruler (as long as the diagonal of the photo)
H) | Notepad
I) | Detailed Map of Photo Area
J) | Protractor
2) Tape down the photo to a flat surface.
NOTE: If you are working with a non-square image format, make sure to
enter the format size into the "Input-Output" worksheet as you have
oriented the photo on the work surface ("TOP width" by "Side Height")
3) Tape down the acetate over the photo.
4) Find the center of the photo on the map.
Using the ruler draw lines on the acetate connecting opposite corners of the photos
the intersection of the two lines is the center of the photo.
5) Using the map, compute the Latitude / Longitude of the Photo Center
Note: Although you can use the value listed in the Astronaut Photography
Database, this value is only accurate to about +/- 0.5 degrees. We
recommend that you compute a more accurate value.
Using the features on the image, locate the photo center point on the
map and mark it with a pencil.
Compute the photo center point's lat./long on the map.
Convert the Photo Center Lat. / Long. to Decimal Degrees.
Decimal
| Degrees | Minutes | Seconds |  | Degrees
=
Note: Decimal Degrees = Degrees + (Minutes/60) + (Seconds /3600)
6) On the acetate covered photo, draw a line from the Photo Center
to the midpoint of the Top edge of the Photo
9) Select and mark an Auxiliary Point Location on both the Photo and the Map
Choose an auxiliary point that is a prominent feature common to both the
map and the image and mark it on both the map and the photo. This could be a
mountain peak, a bend in the river, a large building or just an easily
recognizable spot on the map.
10) Using the map, compute the Latitude / Longitude of the Auxiliary Point.
Compute the Auxiliary Point lat./long. and convert it to Decimal Degrees
Decimal
| Degrees | Minutes | Seconds |  | Degrees
=
10) Draw a line on the acetate from the photo center to the Auxiliary Point.
11) On the Photo, measure the Deflection Angle of the Auxiliary Point relative
to the line from the photo center to the "TOP" of the photo.
Place a protractor on the photo with the center index mark over the
photo center and align the zero angle mark with the line connecting the
photo center to the top of the photo.
Measure the angle left or right to the line connecting the photo center
to the Auxiliary Point.
Angles measured clockwise have a positive value
Angles measured counter-clockwise have a negative value
12) You are now ready to load the data into the Photo Calculator.
Load data into the dark blue cells on the "Input-Output" worksheet page.
There are no user inputs in any other worksheet.
A) | Shuttle Nadir Latitude and Longitude in Decimal Degrees
Lat/ Long. convention for all program inputs
Northern Hemisphere - Positive Latitude
Southern Hemisphere - Negative Latitude
Eastern Hemisphere - Positive Longitude
Western Hemisphere - Negative Longitude
B) | Photo Center Latitude and Longitude in Decimal Degrees
C) | Shuttle Altitude (in Km or Nautical Miles)
D) | Image Format Size (in mm)
E) | Focal Length (in mm)
F) | Optional | Auxiliary Point Latitude and Longitude in Decimal Degrees
G) | Optional | Auxiliary Point Deflection Angle in Decimal Degrees
Convention for Auxiliary Point Deflection Angle
Enter a Positive value for the angle if it was measured Clockwise
Enter a Negative value for the angle if it was measured Counter Clockwise
H) | Optional The number of pixels across the top and down the side of the digital image.
Results are displayed directly below the inputs on the same "Input-Output" worksheet page
Do not use any results which display any type of input or output error.
The "Input-Output" page is pre-formatted to print on one page
1) Identify the geometric center of the photo by intersecting lines through opposite photo corners. 2) Re-estimate the Latitude and Longitude of the photo center (database coordinates are accurate to +/- 0.5 degrees). 3) Identify the "TOP" of the Photo which is the edge that appears to be more towards the horizon. NOTE: The "TOP" of the photo has no relationship to North, but will simply be the direction TOP OF PHOTO away from the shuttle nadir point. 4) Draw a line from the center of the photo to the middle of the "TOP" edge of the photo. 5) Identify an Auxiliary point on the Photo for which its Geographic Coordinates (Latitude and Longitude) are known. 6) Draw a line from the center of the photo to the Auxiliary Point. 7) Place a protractor on the photo placing the center index mark over the photo center and aligning the zero angle mark with the line connecting the photo center to the top of the photo. 8) Read the angle between the line to the top of the photo and the line to the Auxiliary Point. Enter a Positive value for the angle if it was measured Clockwise Enter a Negative value for the angle if it was measured Counter Clockwise
Computing the Rotation Angle of an Auxiliary Photo Point
The optional input allows users to compute more precise approximations for the photo corners by accounting for the effects of camera rotation at the time of exposure
Aux Pt
Top of Photo
Top Width
Side Height
Top of Photo
Photo Center
Photo Center Lat, Long
Deflection Angle
Aux Pt
Top of Photo
Photo Center
Top Width
Side Height
Aux Pt
Top of Photo
Photo Center
A complete guide to the use of Astronaut Photography for Remote Sensing is contained in the following paper: Questions or Problems Should be Emailed to: Software Updates can be Obtained from the Web Site:
earthweb@ems.jsc.nasa.gov
http://eol.jsc.nasa.gov/sseop/FootprintCalculator.xls
The mathematical technique and this Excel based calculator were developed by: Donn A. Liddle, Lockheed Martin Space Operations, The Earth Sciences and Image Analysis Laboratory /SX3, NASA - Johnson Space Center, Houston, Texas, 77058
Copyright Infomation Low Oblique Space Photo Footprint Calculator ©, 2002, Lockheed Martin Corporation, All Rights Reserved
Robinson, Julie A.; Amsbury, David L.; Liddle, Donn A., Evans, Cynthia A.; "Astronaut-acquired Orbital Photographs as Digital Data for Remote Sensing: Spatial Resolution", International Journal of Remote Sensing, Vol 23 No.20, Oct 20, 2002, P. 4403-4438

## Input-Output
Low Oblique Space Photo Footprint Calculator ©, 2002, Lockheed Martin Corporation, All Rights Reserved
Revision: 3.01 Released: 11/01/02
Warning: For Use With Photo Centers Within 10 Degrees (Latitude & Longitude) of Shuttle Nadir Point
For User Instructions click on the "Introduction" or "How-To-Use" Tab at the bottom of the workbook.
Enter Data into the Dark Blue Cells
Enter Photo ID # --------> |  |  | STS-30-93-44 |  |  |  | INPUT ERROR MESSAGES
Shuttle Nadir Location |  | Latitude | 39.1 | Decimal Degrees | (+ North, - South Hemisphere) |  | None
|  | Longitude | -122.2 | Decimal Degrees | (+ East, - West Hemisphere) |  | None
Shuttle Altitude |  |  | 296.32 | 2 | (must be a Positive Value) |  | None
Center of Photo |  | Latitude | 38.3 | Decimal Degrees | (+ North, - South Hemisphere) |  | None
Must Be Within +/-10 Deg |  | Longitude | -122.5 | Decimal Degrees | (+ East, - West Hemisphere) |  | None
of Shuttle Nadir Location
OPTIONAL - Auxiliary Point on Photo |  |  | Leave Blank if not Used
Must be Within +/-5 Degrees of Photo Center
|  | Latitude | 38 | Decimal Degrees | (+ North, - South Hemisphere) |  | None
|  | Longitude | -122.15 | Decimal Degrees | (+ East, - West Hemisphere) |  | None
\
| Rotation Angle |  | -81.51 | Decimal Degrees | (Left Deflection -180 to 0 ) |  | None
See "How-To-Use" Worksheet for Auxiliary Point Instructions |  |  |  |  | (Right Deflection 0 to +180 ) |  | None
Camera Data
| Focal Length (in mm) | 7 |  | mm |  |  | None
| Film Format Size | 2 | 105 | 120 | TOP Width x Side Height in mm
|  | Do not Enter Values in these Cells-> |  |  |  |  | None
OPTIONAL - Digitized Image Size of Photo
Required to estimate the ground size of the center photo pixel.
|  |  | Number of Pixels Across the Top Width of the Photo | 6000 |  |  | None
|  |  | Number of Pixels Along the Side Height of the Photo | 6000 |  |  | None
Leave Blank if not Used
OUTPUT ERROR MESSAGES
| None |  |  |  |  | None
| None |  |  |  |  | None
| None |  |  |  |  | None
| None |  |  |  |  | None
| None |  |  |  |  | None
| None |  |  |  |  | None
This page is pre-formatted to print the input parameter summary and results on a single page.
No User Input Below this Line
Low Oblique Space Photo Footprint Calculator ©, 2002, Lockheed Martin Corporation, All Rights Reserved | [9 empty] | Revision: 3.01 Released: 11/01/02
Input Parameter Summary
Shuttle Nadir Point |  | Latitude | 39.1 | decimal degrees |  | Auxiliary Point |  | Latitude | 38 | decimal degrees
|  | Longitude | -122.2 | decimal degrees |  |  |  | Longitude | -122.15 | decimal degrees
[8 empty] | Rotation Angle | -81.51 | decimal degrees
Shuttle Altitude |  |  | 296.32 | in Km
Digitized Image Size
[7 empty] | Across the Top Width |  | 6000 | pixels
Photo Center |  | Latitude | 38.3 | decimal degrees |  |  | Along the Side Height |  | 6000 | pixels
|  | Longitude | -122.5 | decimal degrees
[6 empty] | Image Size |  | Top Height | 105 | mm
Focal Length |  |  | 250 | mm |  | Linhof Film Format |  | Side Width | 120 | mm
Input Error Messages |  |  | None
Output Error Messages |  |  | None
RESULTS -- Locator Ellipse and Scale Information
Photo ID # -----------------------> |  |  |  | STS-30-93-44 |  | Ground Surface Distances
Point # | Latitude |  | Longitude |  | Tilt Angle | Between Photo Points (meters)
| (in Decimal Degrees) |  | (in Decimal Degrees) |  | From Nadir |  | TOP OF PHOTO
Top Left | 37.7313 |  | -121.5586 |  | 28.5129
[7 empty] | 78237.9499 |  | 83384.4019
Top Center | 37.6429 |  | -122.4408 |  | 28.6942
Top Right | 37.5363 |  | -123.3776 |  | 33.9831
Middle Left | 38.3659 |  | -121.6654 |  | 17.5394
[6 empty] | 71172.801 |  | 73239.1707 |  | 76152.856
Photo Center | 38.3 |  | -122.5 |  | 17.33
Middle Right | 38.2212 |  | -123.3832 |  | 25.4473
Bottom Left | 38.9238 |  | -121.7599 |  | 8.2095 |  | 73158.3261 |  | 77597.0273
Bottom Center | 38.8756 |  | -122.5537 |  | 7.5808
Bottom Right | 38.8183 |  | -123.3912 |  | 19.9072
| TOP OF PHOTO | [6 empty] | 64169.5632
[6 empty] | 62578.119 |  |  |  | 66387.4715
| Top Left | Top Center |  | Top Right
37.7313 |  | 37.6429 |  | 37.5363
-121.5586 |  | -122.4408 |  | -123.3776
[7 empty] | 68894.778 |  | 72802.694
BOTTOM OF PHOTO
Image and Equivalent Ground Size of Center Pixel of Image
Middle Left |  |  |  |  | Middle Right |  |  |  | Vertical Scale at Image Center
38.3659 |  |  | Photo Center |  | 38.2212 |  |  |  | Central Image Pixel Size
-121.6654 |  |  | 38.3 |  | -123.3832 |  |  |  | 0.0175 | in mm
-122.5
Equivalent Ground Size
[9 empty] | 22.7726 | meters
Image Scale
1 / 1,301,290.9
1 Image mm = 1,301.3 Earth Meters
Horizontal Scale at Image Center
| Bottom Left | Bottom Center |  | Bottom Right |  |  |  | Image Pixel Size | 0.02 | in mm
38.9238 |  | 38.8756 |  | 38.8183
-121.7599 |  | -122.5537 |  | -123.3912 |  |  |  | Equivalent Ground Size | 25.0657 | meters
| BOTTOM OF PHOTO | [6 empty] | Image SCALE | 1 / 1,253,284.3
1 Image mm = 1,253.3 Earth Meters
Note: Corner Photo Points Valid Only if Accurate Auxiliary Point Data is Included
Developed By Lockheed Martin Space Operations for The Earth Sciences and Image Analysis Laboratory, NASA - Johnson Space Center.
Reference Information: Robinson, Amsbury, Liddle, Evans; "Astronaut-acquired Orbital Photographs as Digital Data for Remote Sensing:
Spatial Resolution", International Journal of Remote Sensing, Vol. 23, No.20; Oct. 20, 2002, P. 4403-4438
Questions or Problems Should be E-mailed to: |  |  |  | earthweb@ems.jsc.nasa.gov |  | Program Updates: |  |  |  | http://eol.jsc.nasa.gov/sseop/FootprintCalculator.xls
Central Image Pixel
A complete guide to the use of Astronaut Photography for Remote Sensing is contained in the following paper: Questions or Problems Should be Emailed to: Software Updates can be Obtained from the Web Site:
earthweb@ems.jsc.nasa.gov
http://eol.jsc.nasa.gov/sseop/FootprintCalculator.xls
The mathematical technique and this Excel based calculator were developed by: Donn A. Liddle, Lockheed Martin Space Operations, The Earth Sciences and Image Analysis Laboratory /SX3, NASA - Johnson Space Center, Houston, Texas, 77058
Copyright Infomation Low Oblique Space Photo Footprint Calculator ©, 2002, Lockheed Martin Corporation, All Rights Reserved
Robinson, Julie A.; Amsbury, David L.; Liddle, Donn A., Evans, Cynthia A.; "Astronaut-acquired Orbital Photographs as Digital Data for Remote Sensing: Spatial Resolution", International Journal of Remote Sensing, Vol 23 No.20, Oct 20, 2002, P. 4403-4438

## SPH_REC
Computation Worksheet - Do not change or enter any data on this worksheet.
Copyright Information
Low Oblique Space Photo Footprint Calculator ©, 2002, Lockheed Martin Corporation, All Rights Reserved
Phase I
Convert Spherical Coordinates for Shuttle Nadir and
Photo Center Point To Rectangular Coordinates
Legion
All Mathematical Computations are Color Coded
| Data | - Explanation
| Value | - Original Definition of Variable Values
| Value | - Copy of Value Defined Previously
| Value | - Newly Calculated Value
Existing Global Rectangular Coordinate System
The Global Earth Centered Spherical Coordinate System was defined as:
Latitude - Measured + or - from the Equatorial Plane
Longitude- Measured in the Equatorial Plane from the Greenwich Meridian
North Pole +90 Latitude
Lat_sn
|  | -Longitude |  |  |  | +Longitude
Long_sn
Greenwich Meridian
0 Deg. Longitude
South Pole -90 Latitude
To prevent mathematical complexities later in the process (specifically in calculations which
cross over the 180 degree meridian of Longitude or which cross the Equator) we must convert
Latitude out of the range of -90 to +90 to a new range of 270 to 360 and 0 to 90 respectively
Longitude out of the range of -180 to +180 to a new range of 0 to 360.
|  |  |  | Original Value |  | Modified Value
| Shuttle Location (nadir) (sn) |  | Latitude | 39.1 | Decimal Degrees | 39.1 | Decimal Degrees
|  |  | Longitude | -122.2 | Decimal Degrees | 237.8 | Decimal Degrees
| Photo Center (PC) |  | Latitude | 38.3 | Decimal Degrees | 38.3 | Decimal Degrees
|  |  | Longitude | -122.5 | Decimal Degrees | 237.5 | Decimal Degrees
Check if Longitude of Shuttle Nadir and Photo Center are within 10 Degrees of each other
When "sn" and "pc" are both within 10 degrees of, but on opposite sides of the
Greenwich Meridian. One will have a modified Longitude value in the 350 to 359
degree range. The other will have a modified value in the 0 to 10 range
The difference will exceed 10 degrees
|  |  |  | Is the Original value of "sn" within 10 degrees of Greenwich |  |  |  | FALSE
If TRUE, the Longitude difference between the original
value should be less then 10 degrees
TEST 1 - Is the absolute difference in the ORIGINAL Longitude
|  |  |  | values less then 10 degrees |  |  |  | TRUE
A similar Problem occurs if the "sn" and "pc" are within 10 degrees of the
180 degree Meridian. One will have an original value of 170 to 180
while the other will have a value of -170 to -180.
The difference will exceed 10 degrees.
|  |  |  | Is the Original value of "sn" within 10 degrees of the 180th meridian |  |  |  | FALSE
If TRUE, the Longitude difference between the original
value should be less then 10 degrees
TEST2 - Is the absolute difference in the MODIFIED Longitude
|  |  |  | values less then 10 degrees |  |  |  | TRUE
IF Both TESTS 1 and 2 show False the two Latitude values are not within 10 degrees
of each other and an error must be generated on the "Input-Output" worksheet.
| Auxiliary Point on Photo (ap) |  | Latitude | 38 | Decimal Degrees | 38 | Decimal Degrees
|  |  | Longitude | -122.15 | Decimal Degrees | 237.85 | Decimal Degrees
Check if Longitude of Photo Center and Auxiliary Point are within 5 Degrees of each other
When "pc" and "ap" are both within 5 degrees of, but on opposite sides of the
Greenwich Meridian. One will have a modified Longitude value in the 354 to 359
degree range. The other will have a modified value in the 0 to 5 range
The difference will exceed 5 degrees
|  |  |  | Is the Original value of "pc" within 5 degrees of Greenwich |  |  |  | FALSE
If TRUE, the Longitude difference between the original
value should be less then 5 degrees
TEST 1 - Is the absolute difference in the ORIGINAL Longitude
|  |  |  | values less then 5 degrees |  |  |  | TRUE
A similar Problem occurs if the "pc" and "an" are within 5 degrees of the
180 degree Meridian. One will have an original value of 1175 to 180
while the other will have a value of -175 to -180.
The difference will exceed 5 degrees.
|  |  |  | Is the Original value of "pc" within 5 degrees of the 180th meridian |  |  |  | FALSE
If TRUE, the Longitude difference between the original
value should be less then 5 degrees
TEST2 - Is the absolute difference in the MODIFIED Longitude
|  |  |  | values less then 5 degrees |  |  |  | TRUE
IF Both TESTS 1 and 2 show False the two Latitude values are not within 5 degrees
of each other and an error must be generated on the "Input-Output" worksheet.
Convert Auxiliary Point Rotation out of the range of -180 to +180 to the new range of 0 to 360 Clockwise Rotation
|  | Auxiliary Point Rotation |  | -81.51 | Decimal Degrees | 278.49 | Decimal Degrees
Definition of Global Earth Centered Rectangular
Coordinate System
The Global Earth Centered Rectangular coordinate System was defined as:
+X axis in the Equatorial Plane through the Greenwich Meridian
+Z axis is perpendicular to the Equatorial Plane through the North Geographical Pole
+Y axis is mutually perpendicular to the other two axes.
North Pole +Z Axis
Earth
[5 empty] | Center | Z value
|  |  | - Y Axis |  | Origin |  | +Y Axis
X Value
Y Value
'+ X Axis
0 Deg Longitude
South Pole -Z Axis
Global Rectangular Coordinates for Center of the Earth
For completeness it should be stated that the coordinates for the "Center of the Earth" in the Global Rectangular Coordinate System are:
| X_ce = | 0 | m
| Y_ce = | 0 | m
| Z_ce = | 0 | m
Spherical to Rectangular Conversion Equations
Given the Latitude and Longitude of a point (and the radius of the earth) the following equations will compute the coordinates
of the point in the Global Rectangular Coordinate System
X=Radius of Earth*Cos(Latitude)*Cos(Longitude)
Y=Radius of Earth*Cos(Latitude)*Sin(Longitude)
Z=Radius of Earth*Sin(Latitude)
| Radius of Earth = | 20900000 | feet = @ 39.37 ft/12 m = |  | 6370332.7407 | m
This earth radius value is based on the Clark 1866 Spheroid Model for the Earth.
Point Locations in a Global Rectangular Coordinate System
Rectangular Coordinates for Shuttle Nadir Point
| Xsn = | -2634366.5034 | m
| Ysn = | -4183303.0149 | m
| Zsn = | 4017614.7448 | m | Linear Distance from Earth Center to Shuttle Nadir = |  |  | 6370332.7407 | m
Rectangular Coordinates for Photo Center Point
| Xpc = | -2686114.7361 | m
| Ypc = | -4216355.5598 | m
| Zpc = | 3948198.6582 | m | Linear Distance from Earth Center to Photo Center = |  |  | 6370332.7407 | m
Rectangular Coordinates for Auxiliary Photo Point
| Xap = | -2671272.744 | m
| Yap = | -4250129.9514 | m
| Zap = | 3921968.4534 | m | Linear Distance from Earth Center to Auxiliary Point = |  |  | 6370332.7407 | m
To Facilitate Later Calculations it is Necessary to Compute the Global Rectangular Coordinates of
of a point at the geographical North Pole of the Earth (Point "np")
| Spherical Coordinates of Geographical North Pole |  |  |  | Latitude = | 90
[5 empty] | Longitude = | 0
| Global Rectangular Coordinates of Graphical North Pole (Point "np") |  |  |  | X_np = | 3.9007e-10 | m
[5 empty] | Y_np = | 0 | m
[5 empty] | Z_np = | 6370332.7407 | m
|  | Linear Distance from Earth Center to North Pole = |  |  |  | 6370332.7407 | m
To Facilitate Later Calculations it is Necessary to Compute the Global Rectangular Coordinates of
of a point on the Equator which has the same Longitude as the Shuttle Nadir Location (Point "esn")
| Spherical Coordinates of Point on Equator which has |  |  |  | Latitude = | 0
| the same Longitude as the Shuttle Nadir Location ("esn") |  |  |  | Longitude = | 237.8
| Global Rectangular Coordinates of Point on Equator which |  |  |  | X_esn = | -3394599.1882 | m
| the same Longitude as the Shuttle Nadir Location ("esn") |  |  |  | Y_esn = | -5390532.0311 | m
[5 empty] | Z_esn = | 0 | m
|  | Linear Distance from Earth Center to Equator Point = |  |  |  | 6370332.7407 | m
Compute Unit Vector from Earth Center to the Rectangular Coordinates of the Shuttle Nadir Location
| i_sn = | Xsn/Radius of Earth = |  | -0.41354
| j_sn = | Ysn/Radius of Earth = |  | -0.65669 |  | Error Message #1
| k_sn = | Zsn/Radius of Earth = |  | 0.63068 |  | None
Compute Unit Vector from Earth Center to the Rectangular Coordinates of the Photo Center
| i_pc = | Xpc/Radius of Earth = |  | -0.42166
| j_pc = | Ypc/Radius of Earth = |  | -0.66187 |  | Error Message #2
| k_pc = | Zpc/Radius of Earth = |  | 0.61978 |  | None
Compute Unit Vector from Earth Center to the Rectangular Coordinates of the Auxiliary Photo Point
| i_ap = | Xax/Radius of Earth = |  | -0.41933
| j_ap = | Yax/Radius of Earth = |  | -0.66718 |  | Error Message #3
| k_ap = | Zax/Radius of Earth = |  | 0.61566 |  | None
Compute Unit Vector from Earth Center to the North Geographical Pole (Point "np")
| i_np = | X_np/Radius of Earth = |  | 6.1232e-17
| j_np = | Y_np/Radius of Earth = |  | 0 |  | Error Message #4
| k_np = | Z_np/Radius of Earth = |  | 1 |  | None
Compute Unit Vector from Center of Earth through the Point on the Equator "esn"
Which has the same Longitude as the Shuttle Nadir Point
| i_esn = | X_esn/Radius of Earth = |  | -0.53288
| j_esn = | Y_esn/Radius of Earth = |  | -0.84619 |  | Error Message #5
| k_esn = | Z_esn/Radius of Earth = |  | 0 |  | None
Compute Shuttle Location in Global Rectangular Coordinate System
Convert Altitude Units to Kilometers
If altitude was entered in Nautical Miles it must be converted to Kilometers
|  | Was altitude entered in Nautical Miles? |  |  |  | FALSE
If TRUE Convert to Kilometers using the following
km = nm * (1/0.86897624 miles/nm) * (1/0.6213711922 km/mile)
|  |  | km = nm * | 1.852
|  | Altitude in Kilometers for use in subsequent calculations |  |  |  | 296.32 | in Km
The Earth Center to Shuttle Nadir Location
| Radius of Earth = |  |  | 6370332.7407 | m
| Altitude of Shuttle = | 296.32 | km = | 296320 | m
| Scale Factor = Total Distance from Earth Center to Shuttle = Radius of Earth + Shuttle Attitude = | [5 empty] | 6666652.7407 | m
| Xss = | i_sn * Scale Factor = |  | -2756905.7041 | m
| Yss = | j_sn * Scale Factor = |  | -4377891.9634 | m
| Zss = | k_sn * Scale Factor = |  | 4204496.6001 | m
A little bit of House-Keeping
Access the Focal Length and Image Format Sizes based on the user Drop-Down Menu selection and set the values to be used in the program
|  | Selected | Hand Entered
| Focal Length | 250 |  | in mm
|  | Value to be used in subsequent calculations |  |  | 250 | in mm
|  | Selected |  | Hand Entered
| Image Format | TOP Width | Side Height | TOP Width | Side Height
|  | 105 | 120
[5 empty] | TOP Width | Side Height
|  | True Format Values |  |  | 105 | 120 | in mm
If auxiliary point information exists then the above format
values will be used for subsequent calculations
|  | Does Auxiliary Point Information Exist |  |  |  | TRUE
If Auxiliary Point information does not exist and the TOP width of
the format is different the side height, uncertain camera orientation
at the time of exposure will create uncertainty in the locator ellipse.
If Auxiliary Point Information does Not exist, is the
Top Width of the Format Different from the Side Height
IF the dimensions differ we must reduce the format size to the
smaller of the two dimensions.
[6 empty] | TOP Width | Side Height
|  | Values to be used in all subsequent calculations |  |  |  | 105 | 120 | in mm
Error Checking and Detection Summary
| Error | Status | Error
| Message # |  | Code
| 1 | None | 0
| 2 | None | 0
| 3 | None | 0
| 4 | None | 0
| 5 | None | 0
| Total Errors |  | 0

## Trans_Origin
Computation Worksheet - Do not change or enter any data on this worksheet.
Copyright Information
Low Oblique Space Photo Footprint Calculator ©, 2002, Lockheed Martin Corporation, All Rights Reserved
Phase II
Convert From the Earth Centered Global Rectangular Coordinate System
to a Local Shuttle Centered Rectangular Coordinate System
Comments:
The Center of a photo must be within 10 degrees of Latitude and Longitude of the Shuttle Nadir Location to be classified,
by NASA, as a low oblique space photo.
Enforcing this criteria, we can be sure that the earth's horizon does not appear in the image.
This allows us to simplify the mathematical calculations by defining a local rectangular coordinate system.
Perform the more difficult calculation within this local coordinate system and
then convert the solutions back to the global coordinate system.
Existing Global Rectangular Coordinate System | [5 empty] | Definition of Local Shuttle Centered Coordinate System
We define the new shuttle centered rectangular coordinate system in which:
+X_local is aligned with the plane defined by the point: sn, pc, Earth Center
+Z_local is aligned with the global vector from the earth's center through point: sn
|  |  | Shuttle Nadir (sn) |  |  | +Y_local is mutually perpendicular to the other two axes.
|  |  | + X axis | [5 empty] | +Z_Local
|  |  |  | Photo Center (pc) |  |  |  | - X_local
|  |  | np | [6 empty] | + Y_local
-Y_local
+X_local
|  |  | Lat_sn |  | +Y axis |  |  | np
| - Y Axis |  |  | Lat_pc
|  |  | Long_sn | [5 empty] | Theta
|  |  | Long_pc |  |  |  |  | sn
esn
|  | + X Axis | [6 empty] | pc
0 Deg. Longitude
Earth
Center
esn
Convert the Global Rectangular Coordinates for the Earth Center, Shuttle Nadir "sn", Photo Center "pc", North Pole "np"
and Equator Point of Shuttle Nadir "esn" the Local Shuttle Centered Rectangular Coordinates System
We do this by computing the angular rotations which align the X-Y-Z axes of the Global Rectangular Coordinate System
to the X_local, Y_local, Z_local axes of the Local Shuttle Centered Rectangular Coordinate System
To align the two coordinate systems we apply three separate rotations
Rotation #1: We rotate about the +Z axis of the Global Rectangular Coordinates System by an angle equal to the Longitude of the Shuttle Nadir (Long_sn)
to align the global +X axis with a point on the equator which has the same Longitude as point "sn" which is the point "esn".
Rotation #2: We rotate about the +Y axis of the Global Rectangular Coordinates System by an angle equal to (90-Latitude of "sn")
to align the global +Z axis with the vector from the earth's center through point "sn".
Rotation #3: We rotate about the +Z axis of the Global Rectangular Coordinates System by the angle "Theta" defined as being the line of
constant Longitude which passes through point "sn" and the plane defined by the points "sn", "pc" and center of the earth.
We then translate the origin of the coordinate system from the center of the earth to the shuttle location by applying a single
| change in the Z coordinate equal to the radius of the earth plus the altitude of the shuttle (which equals: | [7 empty] | 6666652.7407 | m )
| Rotation #1 | Rotate about the Global +Z axis by the Longitude of Point "sn".
| Standard Rotation Equations for |  |  | Xnew = Xold * Cos (Rotation Angle) - Yold * Sin(Rotation Angle) +Zold * 0
| Rotation about the Z axis |  |  | Ynew = Xold * Sin (Rotation Angle) + Yold * Cos(Rotation Angle) + Zold *0
Znew = Xold * 0 + Yold * 0 + Zold * 1
Standard 3-D Rotation Matrix
| for Rotation About the Z axis |  |  | R_Z(Angle) = | Cos(Angle) | Sin(Angle) | 0
[5 empty] | -Sin(Angle) | Cos(Angle) | 0
[5 empty] | 0 | 0 | 1
Rotation about the +Z axis is measured in angular units from the plane defined by the +X and +Z
axes in the direction given by the right hand rule.
Since Longitude rotation is measured with a +/- angle from the +X axis we can use the Longitude value directly
according to the following rules
1) If user input Longitude is between 0 and +180 apply the user specified Longitude
2) If user input Longitude is between 0 and -180 apply a rotation of 360 - user specified Longitude.
| +Z Axial Rotation Angle = |  | 237.8 | Decimal Degrees |  | Rotation Matrix = |  | -0.53288 | -0.84619 | 0
[8 empty] | 0.84619 | -0.53288 | 0
[8 empty] | 0 | 0 | 1
| Rotation #2 | Rotate about the Global +Y axis by 90-Latitude of Point "sn".
| Standard Rotation Equations for |  |  | Xnew = Xold * Cos (Rotation Angle) + Yold * 0 - Zold * Sin(Rotation Angle)
| Rotation about the Y axis |  |  | Znew = Xold * 0 + Yold * 1 + Zold * 0
Znew = Xold * Sin (Rotation Angle) + Yold * 0 + Zold *Cos(Rotation Angle)
Standard 3-D Rotation Matrix
| for Rotation About the Y axis |  |  | R_Z(Angle) = | Cos(Angle) | 0 | -Sin(Angle)
[5 empty] | 0 | 1 | 0
[5 empty] | Sin(Angle) | 0 | Cos(Angle)
Rotation about the +Y axis is measured in angular units from the plane defined by the +X and +Y
axes in the direction given by the right hand rule.
Latitude rotation is measured with a +/- angle from the +X and +Y plane we can use the Latitude value directly
according to the following rules
1) If user input Latitude is between 0 and +90 apply a rotation of (90 - user input Latitude)
2) If user input Latitude is between 0 and -90 apply a rotation of (90 - user input Latitude)
| +Y Axial Rotation Angle = |  | 50.9 | Decimal Degrees |  | Rotation Matrix = |  | 0.63068 | 0 | -0.77605
[8 empty] | 0 | 1 | 0
[8 empty] | 0.77605 | 0 | 0.63068
| Rotation #3 | Rotate about the Global +Z axis by the angle "Theta" defined as the angle between the plane formed by points: Earth Center, "np and "sn"
and the plane defined by the points: Earth Center, "sn" and "pc" (measured with a right handed rotation {even in the southern hemisphere] about the "Z" axis)
Compute the Angle Theta
| 1 ) | Compute the Vector Normal to the Plane defined by the points: Earth Center, "np" and "esn".
Note: The North Pole and point "esn" were chosen to define this plane since they create a large well
defined plane which has it normal vector pointed in the positive rotation direction about the +Z axis.
The normal vector is computed by taking the cross product of two vectors which lie in the Plane
|  |  | Vector #1 Earth Center to North Pole (Point "np") |  |  | i_np = | 6.1232e-17
[6 empty] | j_np = | 0
[6 empty] | k_np = | 1
|  |  | Vector #2 Earth Center to Point "esn" |  |  | i_esn = | -0.53288
[6 empty] | j_esn = | -0.84619
[6 empty] | k_esn = | 0
|  |  | Cross Product (Vector Normal to Plane "A") |  |  | i | j | k
[5 empty] | Vector #1 | 6.1232e-17 | 0 | 1
[5 empty] | Vector #2 | -0.53288 | -0.84619 | 0
[6 empty] | i_np1 = | 0.84619
[6 empty] | j_np1 = | -0.53288
[6 empty] | k_np1 = | -5.1814e-17
| 2 ) | Compute the Vector Normal to the Plane defined by the points: Earth Center, sn, pc.
The normal vector is computed by taking the cross product of two vectors which lie in the Plane
|  |  | Vector #3 Earth Center to Point "sn" |  |  | i_sn = | -0.41354
[6 empty] | j_sn = | -0.65669
[6 empty] | k_sn = | 0.63068
|  |  | Vector #4 Earth Center to Point "pc" |  |  | i_pc = | -0.42166
[6 empty] | j_pc = | -0.66187
[6 empty] | k_pc = | 0.61978
|  |  | Cross Product (Vector Normal to Plane "B") |  |  | i | j | k
[5 empty] | Vector #3 | -0.41354 | -0.65669 | 0.63068
[5 empty] | Vector #4 | -0.42166 | -0.66187 | 0.61978
[6 empty] | i_np2 = | 0.010428
[6 empty] | j_np2 = | -0.0096294
[6 empty] | k_np2 = | -0.0031888
| 3 ) | Compute the Angle between the two Normal Vectors which equals the Theta angle between the two planes
Angle between 2 vectors = arcos (Vector A • Vector B / (¦¦ Vector A ¦¦ * ¦¦ Vector B ¦¦ ))
[5 empty] | Vector A * Vector B = | 0.013955
[5 empty] | ¦¦ Vector A ¦¦ = | 1
[5 empty] | ¦¦ Vector B ¦¦ = | 0.014548
|  |  | Vector A • Vector B/ (¦¦Vector A¦¦ * ¦¦Vector B¦¦)= |  |  | 0.95928
|  |  | Theta = | 0.28635 | Radians = | 16.4067 | Decimal Degrees | Error Message #1
None
| 4 ) | Correct Theta Angle for Positive or Negative Rotation direction
The above equations only yield a value between 0 and +180 degrees.
The computed value must be corrected to the full 0 to 360 degree rotation range.
The rules for correcting the computed Theta Value are shown below
If Longitude of point "pc" is greater then Longitude of point "sn" then Rotation equals Theta Angle.
If Longitude of point "pc" is less then the Longitude of point "sn" then Rotation equals 360 degrees - Theta Angle.
[8 empty] | Radians | Decimal Degrees
|  |  | Corrected Theta Rotation Angle using the above Rules |  |  |  |  | 5.9968 | 343.5933
Exceptions to the General Rule
The Above Rules work with one exception: "sn" and "pc "are within 10 degrees of AND on different sides of the Greenwich Meridian
Is the absolute value of the Original Longitude of "sn" and
|  |  | "pc" both within 10 degrees of the Greenwich Meridian | [5 empty] | FALSE
|  |  | Case 1 | If the "pc" has a negative Longitude the "sn" has a positive Longitude the
a positive value for the rotation will be computed rather then a negative value.
I.e. A "pc" a -1 degree (+359 degrees) is greater then the "sn" at +1 degree so Theta would
be given a positive rotation rather then a negative value.
Special Rule - if Longitude of "pc" is <= 0 and Longitude of "sn" >= 0 then Theta = -1* Theta
Decimal Degrees
|  |  |  | TEST - is the ORIGINAL value for the Longitude of the "pc" on the - side of the | [5 empty] | NONE
Greenwich Meridian while the "sn" is on the + side
|  |  | Case 2 | If the "pc" has a positive Longitude the "sn" has a negative Longitude the
the negative compliment of the positive rotation value will be computed
Special Rule - if Longitude of "pc" is >= 0 and Longitude of "sn" <= 0 then Theta = 360- Theta
Decimal Degrees
|  |  |  | TEST - is the ORIGINAL value for the Longitude of the "pc" on the + side of the | [5 empty] | NONE
Greenwich Meridian while the "sn" is on the - side
If either case 1 or case 2 is true modify the Theta angle by the respective rule.
|  |  | Modifications to Theta based on Case 1 or Case 2 |  |  | Theta Angle = | NONE | Radians = | NONE | Decimal Degrees
|  | Final Theta Rotation Angle = |  |  | 343.5933 | Decimal Degrees
| Standard Rotation Equations for |  |  | Xnew = Xold * Cos (Rotation Angle) - Yold * Sin(Rotation Angle) +Zold * 0
| Rotation about the Z axis |  |  | Ynew = Xold * Sin (Rotation Angle) + Yold * Cos(Rotation Angle) + Zold *0
Znew = Xold * 0 + Yold * 0 + Zold * 1
Standard 3-D Rotation Matrix
| for Rotation About the Z axis |  |  | R_Z(Angle) = | Cos(Angle) | Sin(Angle) | 0
[5 empty] | -Sin(Angle) | Cos(Angle) | 0
[5 empty] | 0 | 0 | 1
| Rotation Angle = |  | 343.5933 | Decimal Degrees |  | Rotation Matrix = |  | 0.95928 | -0.28245 | 0
[8 empty] | 0.28245 | 0.95928 | 0
[8 empty] | 0 | 0 | 1
Compute Composite Rotation Matrix
With the three individual rotation matrices computed we can now combine them into a single composite rotation matrix.
This is done my multiplying the three individual rotations matrices together in the opposite order to their creation :
|  | Rotation order |  |  |  | Matrix Multiplication Order
|  | 1) Rotate about +Z by Longitude of Point "pc" |  |  |  | 1) Rotate about +Z by the Theta Angle
|  | 2) Rotate about +Y by 90-Latitude of Point "pc". |  |  |  | 2) Rotate about +Y by 90-Latitude of Point "pc".
|  | 3) Rotate about +Z by the Theta Angle |  |  |  | 3) Rotate about +Z by Longitude of Point "pc"
|  | 1) Rotate about +Z by 180 +/- Theta Angle |  |  |  | 2) Rotate about +Y by 90-Latitude of Point "pc".
|  | 0.95928 | -0.28245 | 0 |  | 0.63068 | 0 | -0.77605
|  | 0.28245 | 0.95928 | 0 | Mult | 0 | 1 | 0
|  | 0 | 0 | 1 |  | 0.77605 | 0 | 0.63068
|  |  |  | Product of Previous Two Rotations |  |  |  | 3) Rotate about +Z by Longitude of Point "pc"
|  |  |  | 0.605 | -0.28245 | -0.74445 |  | -0.53288 | -0.84619 | 0
|  |  |  | 0.17814 | 0.95928 | -0.2192 | Mult | 0.84619 | -0.53288 | 0
|  |  |  | 0.77605 | 0 | 0.63068 |  | 0 | 0 | 1
Composite Rotation Matrix
|  | Error Message #2 |  |  |  | -0.5614 | -0.36143 | -0.74445
|  | None |  |  |  | 0.71681 | -0.66192 | -0.2192
[6 empty] | -0.41354 | -0.65669 | 0.63068
Compute the Local Shuttle Rectangular Coordinates for Points: "sc", "pc", "Center of Earth"
Composite Rotation Matrix can be used to apply the specified rotations to a set of coordinates using the following equation:
|  | X_rotated | [5 empty] | X_original
|  | Y_rotated | = |  | Rotation Matrix |  | Multiplied by | Y_original
|  | Z_rotated | [5 empty] | Z_original
We can then any needed translations by adding an additional vector to the above equation
|  | X_rotated | [5 empty] | X_original |  | X_translation
|  | Y_rotated | = |  | Rotation Matrix |  | Multiplied by | Y_original | + | Y_translation
|  | Z_rotated | [5 empty] | Z_original |  | Z_translation
In this case we want to compute the new local coordinates for points "sc", "pc" and "Earth Center" by applying the composite rotation matrix and
+Z translation equal to the radius of the earth plus the altitude of the shuttle.
|  | X_rotated |  | -0.5614 | -0.36143 | -0.74445 |  | X_original |  | 0 | m
|  | Y_rotated | = | 0.71681 | -0.66192 | -0.2192 | Multiplied by | Y_original | + | 0 | m
|  | Z_rotated |  | -0.41354 | -0.65669 | 0.63068 |  | Z_original |  | -6666652.7407 | m
Shuttle Centered Rectangular Coordinates for "Center of Earth"
|  | Local Coordinates | [5 empty] | Global Coordinates
|  | X_Lce |  | -0.5614 | -0.36143 | -0.74445 |  | 0 | Xce | 0 | m
|  | Y_Lce | = | 0.71681 | -0.66192 | -0.2192 | Multiplied by | 0 | Yce + | 0 | m
|  | Z_Lce |  | -0.41354 | -0.65669 | 0.63068 |  | 0 | Zce | -6666652.7407 | m
|  |  | X_Lce = | 0 | m
|  |  | Y_Lce = | 0 | m | Error Message #3
|  |  | Z_Lce = | -6666652.7407 | m | None
Shuttle Centered Rectangular Coordinates for "Shuttle"
|  | Local Coordinates | [5 empty] | Global Coordinates
|  | X_Lss |  | -0.5614 | -0.36143 | -0.74445 |  | -2756905.7041 | Xss | 0 | m
|  | Y_Lss | = | 0.71681 | -0.66192 | -0.2192 | Multiplied by | -4377891.9634 | Yss + | 0 | m
|  | Z_Lss |  | -0.41354 | -0.65669 | 0.63068 |  | 4204496.6001 | Zss | -6666652.7407 | m
|  |  | X_Lss = | 4.6566e-10 | m
|  |  | Y_Lss = | -1.1642e-10 | m | Error Message #4
|  |  | Z_Lss = | 0 | m | None
Shuttle Centered Rectangular Coordinates for Point "sn"
|  | Local Coordinates | [5 empty] | Global Coordinates
|  | X_Lsn |  | -0.5614 | -0.36143 | -0.74445 |  | -2634366.5034 | Xsn | 0 | m
|  | Y_Lsn | = | 0.71681 | -0.66192 | -0.2192 | Multiplied by | -4183303.0149 | Ysn + | 0 | m
|  | Z_Lsn |  | -0.41354 | -0.65669 | 0.63068 |  | 4017614.7448 | Zsn | -6666652.7407 | m
|  |  | X_Lsn = | 0 | m
|  |  | Y_Lsn = | -2.3283e-10 | m | Error Message #5
|  |  | Z_Lsn = | -296320 | m | None
Shuttle Centered Rectangular Coordinates for Point "pc"
|  | Local Coordinates | [5 empty] | Global Coordinates
|  | X_Lpc |  | -0.5614 | -0.36143 | -0.74445 |  | -2686114.7361 | Xpc | 0 | m
|  | Y_Lpc | = | 0.71681 | -0.66192 | -0.2192 | Multiplied by | -4216355.5598 | Ypc + | 0 | m
|  | Z_Lpc |  | -0.41354 | -0.65669 | 0.63068 |  | 3948198.6582 | Zpc | -6666652.7407 | m
|  |  | X_Lpc = | 92674.1006 | m
|  |  | Y_Lpc = | -2.3283e-10 | m | Error Message #6
|  |  | Z_Lpc = | -296994.1362 | m | None
Shuttle Centered Rectangular Coordinates for Auxiliary Photo Point
|  | Local Coordinates | [5 empty] | Global Coordinates
|  | X_Lap |  | -0.5614 | -0.36143 | -0.74445 |  | -2671272.744 | Xap | 0 | m
|  | Y_Lap | = | 0.71681 | -0.66192 | -0.2192 | Multiplied by | -4250129.9514 | Yap + | 0 | m
|  | Z_Lap |  | -0.41354 | -0.65669 | 0.63068 |  | 3921968.4534 | Zap | -6666652.7407 | m
|  |  | X_Lap = | 116075.9241 | m
|  |  | Y_Lap = | 38744.3059 | m
|  |  | Z_Lap = | -297495.4585 | m
Error Checking and Detection Summary
|  | Error | Status | Error
|  | Message # |  | Code
|  | 1 | None | 0
|  | 2 | None | 0
|  | 3 | None | 0
|  | 4 | None | 0
|  | 5 | None | 0
|  | 6 | None | 0
|  | Total Errors |  | 0

## Rec_Photo
Computation Worksheet - Do not change or enter any data on this worksheet.
Copyright Information
Low Oblique Space Photo Footprint Calculator ©, 2002, Lockheed Martin Corporation, All Rights Reserved
Phase III
Compute the Location of the Principle Point
Compute the Relationship between the Photo Coordinate System and Shuttle Rectangular Coordinate System
Reversing the vector from the shuttle location to point "pc" gives the direction vector to the Principle Point
(the point on the photo plane at its intersection with the central axis of the photo).
Photo Corners
Principle Point
Local +Y
Local +X
Local +Y
sn
pc
Local +X
| -Y |  |  |  | +Y
|  | +X |  |  |  |  | sn
0 Deg Latitude
pc
Compute the Location of the Principle Point (intersection between the Photo Image Plane
and the Central Axis of the Photo) in the Local Shuttle Rectangular Coordinate System
Using the Location of the Shuttle and the Photo Center (Point "pc") we can compute the vector in the Local Coordinate System
|  | Shuttle Location |  |  | Coordinates of Point "pc"
|  | X_Lss = | 4.6566e-10 | m | X_Lpc = | 92674.1006 | m
|  | Y_Lss = | -1.1642e-10 | m | Y_Lpc = | -2.3283e-10 | m
|  | Z_Lss = | 0 | m | Z_Lpc = | -296994.1362 | m
|  | Linear Distance from Shuttle Location to Point "pc" = LD_pc = |  |  |  | 311117.3506 | m
Compute the Normalized Vector from Shuttle Location to Point "pc"
|  |  | i_Lpc = | (X_Lpc - X_Lss )/ LD_pc = |  | 0.29788
|  |  | j_Lpc = | (Y_Lpc - Y_Lss )/ LD_pc = |  | -3.7418e-16 |  | Error Message #1
|  |  | k_Lpc = | (Z_Lpc - Z_Lss )/ LD_pc = |  | -0.9546 |  | None
Reversing the direction of the Normalized Vector (by changing the sign of each vector element) and Multiplying
it by the Focal Length produces the Coordinates of the Principle Point
Reversed Normalized Vector
|  |  |  | i_RLpc = | i_Lpc *-1 = | -0.29788
|  |  |  | j_RLpc = | j_Lpc *-1 = | 3.7418e-16 |  | Error Message #2
|  |  |  | k_RLpc = | k_Lpc *-1 = | 0.9546 |  | None
|  |  | Camera Focal Length = |  | 250 | mm = | 0.25 | meters
Principle Point Location in Local Shuttle Rectangular Coordinate System
Error Message # 3 - 5
|  |  | X_Lpp = | i_RLpc * Focal Length = |  | -0.074469 | m | None
|  |  | Y_Lpp = | j_RLpc * Focal Length = |  | 9.3546e-17 | m | None
|  |  | Z_Lpp = | k_RLpc * Focal Length = |  | 0.23865 | m | None
Establish a Photo Coordinates System based on the Principle Point Location of Photo
We create a Local Photo Rectangular Coordinate System based on the following criteria:
1) X-Y Axes of the Photo Coordinate System lies in the plane of the Photograph - which is normal to the vector from the Principle Point to Point "pc".
2) The origin is located at the principle point of the photograph.
3) +Y axis is aligned with the +Y axis of the Local Shuttle Rectangular Coordinate System
4) +X axis lies in the plane defined by the vectors from the Principle Point to Point "sc" and Point "pc" respectively.
+Y axis in Photo Coordinate System
+X axis in Photo Coordinate System
+Y in Local Shuttle Rectangular Coordinate System
Shuttle Location
+X in Local Shuttle Rectangular Coordinate System
Rotation Angle About the +Y axis of the Shuttle Rectangular Coordinate System
Alpha Angle
sc
pc
The Local Shuttle and Photo Rectangular Coordinate System are separated by:
1) A single rotation about the +Y axis of the Shuttle Coordinate System by the angle 360-ALPHA (Angle between the Vector from the
Shuttle Location to Points "sc" and "pc" respectively.
2) The translation between the Shuttle Location and the Principle Point.
Compute the Relationship between the Local Shuttle and Photo Rectangular Coordinate Systems
Compute the Alpha angle between the vector from the Shuttle Location to Point "pc" and the vector from the Shuttle Location to Point "sc".
| 1 ) | Compute the Unit Vector from the Shuttle Location to Point "pc" in the Local Shuttle Coordinate System.
The Normalized vector from the Shuttle's Location to Point "pc" was computed at the top of this worksheet.
|  |  | Vector A |  | i_Lpc = | 0.29788
[5 empty] | j_Lpc = | -3.7418e-16
[5 empty] | k_Lpc = | -0.9546
| 2 ) | Compute the Vector from the Shuttle Location to Point "sn" in the Local Shuttle Coordinate System.
The normal vector is computed by taking the cross product of two vectors which lie in the Plane
|  |  | Coordinates of Shuttle Location |  |  | X_Lss = | 4.6566e-10 | m
[6 empty] | Y_Lss = | -1.1642e-10 | m
[6 empty] | Z_Lss = | 0 | m
|  |  | Coordinates of Point "sn" |  |  | X_Lsn = | 0 | m
[6 empty] | Y_Lsn = | -2.3283e-10 | m
[6 empty] | Z_Lsn = | -296320 | m
|  |  | Linear Distance from Shuttle Location to Point "sn" LD_sn = |  |  |  | 296320 | m
(Vector B) Normalized Vector from Shuttle Location to Point "sn"
|  |  |  | i_Lsn = | (X_Lsn - X_Lss )/ LD_sn = |  | -1.5715e-15
|  |  |  | j_Lsn = | (Y_Lsn - Y_Lss )/ LD_sn = |  | -3.9287e-16 |  | Error Message #6
|  |  |  | k_Lsn = | (Z_Lsn - Z_Lss )/ LD_sn = |  | -1 |  | None
| 3) | Compute the Angle between the two vectors
Angle between 2 vectors = across (Vector A * Vector B)/ ¦¦ Vector A ¦¦ * ¦¦ Vector B ¦¦
|  |  |  | Vector A * Vector B = | 0.9546
|  |  |  | ¦¦ Vector A ¦¦ = | 1
|  |  |  | ¦¦ Vector B ¦¦ = | 1
|  | Vector A • Vector B/ (¦¦Vector A¦¦ * ¦¦Vector B¦¦)= |  |  | 0.9546
|  | Alpha = | 0.30247 | Radians = | 17.33 | Decimal Degrees | Error Message #7
None
Compute the +Y axis Rotation Angle = 360-Alpha
Error Message #8
|  | +Y Rotation Angle = 360-Alpha= |  | 342.67 | Decimal Degrees |  | None
Compute the +Y Rotation Matrix between the Local Shuttle and Photo Coordinate Systems
|  | Standard Rotation Equations for |  |  | Xnew = Xold * Cos (Rotation Angle) + Yold * 0 - Zold * Sin(Rotation Angle)
|  | Rotation about the Y axis |  |  | Znew = Xold * 0 + Yold * 1 + Zold * 0
Znew = Xold * Sin (Rotation Angle) + Yold * 0 + Zold *Cos(Rotation Angle)
Standard 3-D Rotation Matrix
|  | for Rotation About the Y axis |  |  | R_Z(Angle) = | Cos(Angle) | 0 | -Sin(Angle)
[6 empty] | 0 | 1 | 0
[6 empty] | Sin(Angle) | 0 | Cos(Angle)
|  | +Y Rotation Angle= |  | 342.67 | Decimal Degrees | Rotation Matrix = |  | 0.9546 | 0 | 0.29788
[8 empty] | 0 | 1 | 0
|  |  | Error Message #9 |  |  |  |  | -0.29788 | 0 | 0.9546
None
Compute the Relationship between the Local Shuttle and Photo Coordinate Systems using the
+Y axis Rotation Matrix and the Translation between the Shuttle Location and Principle Point which equals = - Focal Length in the Z axis.
Which will be written in the form of:
|  | Photo Coordinates |  | Rotation Matrix |  |  |  | Shuttle Coordinates |  | Translation
|  | X_rotated | m | 0.9546 | 0 | 0.29788 |  | X_original | m | 0 | m
|  | Y_rotated | m = | 0 | 1 | 0 | Multiplied by | Y_original | m + | 0 | m
|  | Z_rotated | m | -0.29788 | 0 | 0.9546 |  | Z_original | m | -0.25 | m
TEST #1
If this relationship is correct then entering the Principle Point location in the Local Shuttle Rectangular Coordinate System should yield values of X=0, Y=0, Z=0
in the Local Photo Coordinate System
|  | X_rotated | m | 0.9546 | 0 | 0.29788 |  | -0.074469 | m | 0 | m
|  | Y_rotated | m = | 0 | 1 | 0 | Multiplied by | 9.3546e-17 | m + | 0 | m
|  | Z_rotated | m | -0.29788 | 0 | 0.9546 |  | 0.23865 | m | -0.25 | m
|  |  | X_Ppp = | 2.3592e-16 | m | Should equal X=0.0 Y= 0.0 Z=0.0
|  |  | Y_Ppp = | 9.3546e-17 | m | Error Message #10
|  |  | Z_Ppp = | 0 | m | None
Test #2
If this relationship is correct then entering the Shuttle location in the Local Shuttle Rectangular Coordinate System should yield values of X=0, Y=0, Z=-Focal Length
in the Local Photo Coordinate System
|  | X_rotated | m | 0.9546 | 0 | 0.29788 |  | 0 | m | 0 | m
|  | Y_rotated | m = | 0 | 1 | 0 | Multiplied by | 0 | m + | 0 | m
|  | Z_rotated | m | -0.29788 | 0 | 0.9546 |  | 0 | m | -0.25 | m
|  |  | X_Ppp = | 0 | m | Should equal X=0 Y=0 Z = - Focal Length
|  |  | Y_Ppp = | 0 | m | Error Message #11
|  |  | Z_Ppp = | -0.25 | m | None
Error Checking and Detection Summary
|  | Error | Status | Error
|  | Message # |  | Code
|  | 1 | None | 0
|  | 2 | None | 0
|  | 3 | None | 0
|  | 4 | None | 0
|  | 5 | None | 0
|  | 6 | None | 0
|  | 7 | None | 0
|  | 8 | None | 0
|  | 9 | None | 0
|  | 10 | None | 0
|  | 11 | None | 0
|  | Total Errors |  | 0

## AUX_PT
Computation Worksheet - Do not change or enter any data on this worksheet.
Copyright Information
Low Oblique Space Photo Footprint Calculator ©, 2002, Lockheed Martin Corporation, All Rights Reserved
Phase IV
Compute the Location of the Principle Point
Project the Auxiliary Point to the Photo and compute its location in the Photo Coordinate System
Verify that all three elements of the Auxiliary Point Information Exists
| Does the Auxiliary Point Latitude Exist |  |  | TRUE
| Does the Auxiliary Point Longitude Exist |  |  | TRUE
| Does the Auxiliary Point Rotation Angle Exist |  |  | TRUE
| Are all three of the above tests TRUE |  |  | TRUE
IF FALSE do not perform the Auxiliary Point Computations
Establish a Photo Coordinates System based on the Principle Point Location of Photo
We create a Local Photo Rectangular Coordinate System based on the following criteria:
1) X-Y Axes of the Photo Coordinate System lies in the plane of the Photograph - which is normal to the vector from the Principle Point to Point "pc".
2) The origin is located at the principle point of the photograph.
3) +Y axis is aligned with the +Y axis of the Local Shuttle Rectangular Coordinate System
4) +X axis lies in the plane defined by the vectors from the Principle Point to Point "sc" and Point "pc" respectively.
+Y in Photo Coordinate System
+X in Photo Coordinate System
+Y in Local Shuttle Rectangular Coordinate System
Shuttle Location
+X in Local Shuttle Rectangular Coordinate System
sc
pc
IF an Auxiliary Point Exists
Project the Auxiliary Point to the Photo and Compute its location in the Shuttle Rectangular Coordinate System.
Reversing the vector from the shuttle location to point "pc" gives the direction vector to the Principle Point
(the point on the photo plane at its intersection with the central axis of the photo).
Principle Point
Auxiliary Point Projected to Photo
Local +Y
Local +X
Local +Y
sn
pc
Local +X
| -Y |  |  |  | +Y
|  | +X |  |  |  |  | sn
0 Deg Latitude
Auxiliary Point
pc
Compute the Normal Vector from the Auxiliary Point to the Shuttle Location in the Shuttle Rectangular Coordinate System
| Auxiliary Point in Shuttle Rectangular System |  |  |  | Shuttle Location (Perspective Center) in Shuttle Rectangular System
| X_Lap = | 116075.9241 | m |  | X_Lss = | 4.6566e-10 | m
| Y_Lap = | 38744.3059 | m |  | Y_Lss = | -1.1642e-10 | m
| Z_Lap = | -297495.4585 | m |  | Z_Lss = | 0 | m
| Compute the Linear Distance between the Shuttle Location and the Auxiliary Point | [5 empty] | 321680.4147 | m
Compute the Normalized Vector from the Shuttle Location to the Auxiliary Point
|  |  | i_Lss-Lap = | 0.36084
|  |  | j_Lss-Lap = | 0.12044
|  |  | k_Lss-Lap = | -0.92482
Compute the Normalized Vector from the Auxiliary Point to the Shuttle
Multiple each element of the above vector by -1
|  |  | i_Lap-Lss = | -0.36084
|  |  | j_Lap-Lss = | -0.12044
|  |  | k_Lap-Lss = | 0.92482
Compute the Angle between the Vector from the Photo Center to the Shuttle Location and the Vector from the Auxiliary Point the Shuttle Location
| Normalized Vector from "pc" to Shuttle Location |  |  |  | Normalized Vector from the Auxiliary Point to the Shuttle
|  | i_Lpc = | -0.29788 |  |  | i_Lap-Lss = | -0.36084
|  | j_Lpc = | 3.7418e-16 |  |  | j_Lap-Lss = | -0.12044
|  | k_Lpc = | 0.9546 |  |  | k_Lap-Lss = | 0.92482
Compute the Angle between the two vectors
Angle between 2 vectors = across (Vector A * Vector B)/ ¦¦ Vector A ¦¦ * ¦¦ Vector B ¦¦
|  |  | Vector A * Vector B = | 0.99032
|  |  | ¦¦ Vector A ¦¦ = | 1
|  |  | ¦¦ Vector B ¦¦ = | 1
| Vector A • Vector B/ (¦¦Vector A¦¦ * ¦¦Vector B¦¦)= |  |  | 0.99032
Test: Vector A • Vector B/ (¦¦Vector A¦¦ * ¦¦Vector B¦¦)<=1
| Alpha = | 0.13925 | Radians = | 7.9784 | Decimal Degrees |  | Error Message #1
None
IF we project the vector from the Auxiliary Point through the Shuttle Location it will intersect the photo | [6 empty] | Auxiliary Point on Photo
and we can compute the coordinates for the intersection point in the Shuttle Rectangular Coordinate System
We have the normal vector from the Auxiliary Point to the Shuttle
We know the distance from the Shuttle to the Photo Principle Point equals the Focal Length
Shuttle "Y" Axis
We can Calculate the distance from the Shuttle to the point of intersection of the Auxiliary Point
to Shuttle vector with the Photo using the following:
Shuttle "X" Axis
| Distance to Photo |  | Focal Length
Angle between the Vector from the
Auxiliary Point to the Shuttle and the
Vector from the Photo Center to the
Shuttle
| Distance to Photo = Focal Length / Cos(Angle Between the Vectors) | [5 empty] | Shuttle Nadir
We then multiply the elements of the normalized vector (from the Auxiliary Point to the Shuttle) | [7 empty] | Photo Center |  | Auxiliary Point
by the computed distance we get the coordinates of the projected Auxiliary Point on the Photo
Compute the coordinates of the Auxiliary Point projected to the Photo in the Shuttle Rectangular Coordinate System
Compute the Distance from the Shuttle to the Projection of the Auxiliary Point on the Photo
|  | Distance = D_ss_app = |  | 0.25244 | m
Multiply the computed distance by the elements of the Normalized vector from the Auxiliary
Point to the Shuttle to computed the Coordinates of the Point on the Photo
|  | X_app = | i_Lap_Lss*D_ss_app |  | -0.091092 | m | Test: Z value must be positive
|  | Y_app = | j_Lap_Lss*D_ss_app |  | -0.030405 | m | Error Message #2
|  | Z_app = | k_Lap_Lss*D_ss_app |  | 0.23346 | m | None
Convert the Auxiliary Point on the Photo to the Photo Coordinate System
|  | X_rotated | m | 0.9546 | 0 | 0.29788 |  | -0.091092 | m | 0 | m
|  | Y_rotated | m = | 0 | 1 | 0 | Multiplied by | -0.030405 | m + | 0 | m
|  | Z_rotated | m | -0.29788 | 0 | 0.9546 |  | 0.23346 | m | -0.25 | m
|  |  | X_Ppp = | -0.017414 | m | Test: Z must = 0
|  |  | Y_Ppp = | -0.030405 | m | Error Message #3
|  |  | Z_Ppp = | 0 | m | None
As a result of the Projection through the Shuttle Location (Perspective Center of the Image)
The Top center of the Photo has a negative "X" coordinate value in the Photo Coordinate System
+Y axis in the Photo Coordinate System
-X axis of Photo Coord System
+X axis in the Photo Coordinate System
Top of Photo
So the rotation angle entered by the user is relative to the
"-X" axis of the Photo Coordinate System
Top of Photo
+Y axis of Photo Coordinate System
+X axis of Photo Coordinate System
Compute the Clockwise Deflection Angle of the Auxiliary Point from the -X Coordinate System | [7 empty] | "-X" axis of Photo Coordinate System
Coordinate of Auxiliary Point in Photo Coordinate System
|  | X_Ppp = | -0.017414 | m |  |  | Y axis value
|  | Y_Ppp = | -0.030405 | m
|  | Z_Ppp = | 0 | m
| Since all point on the Photo have a "Z" value of | [6 empty] | X axis value
zero we will reduce the problem to two dimensions.
+Y axis of
| The deflection angle left of right of the "-X" axis | [9 empty] | Photo Coord
| is computed by: | [9 empty] | System
Angle = acos(x value/ Linear distance to Aux Pt)
Angle = asin(Y value/ Linear distance to Aux Pt)
And applying the following rules
| 1) | The Deflection angle relative to -X axis equals
180 - Angle computed using "acos"
| 2) | The sign of the deflection (- for Left, + for right)
|  | is obtained from the sign of the value computed | [5 empty] | +X axis of Photo Coordinate System
using the "asin" computed angle
|  | 2-D Linear Distance to Auxiliary Pt = |  |  | 0.035039 | m
|  | Acos Computed Angle = |  |  | 119.8012 | decimal Degrees
|  | Asin Computed Angle = |  |  | -60.1988 | decimal Degrees
| Computed Deflection Angle Based upon Above Rules= |  |  |  | -60.1988 | Decimal Degrees
We then convert it to a 0 to 360 degree clockwise rotation angle
If deflection angle is positive then use it as the clockwise rotation angle
If deflection angle is negative then ADD the negative value to 360 degrees.
| Clockwise Rotation Angle to the |  |  |  | 299.8012 | Decimal Degrees
Mathematical Location of the Auxiliary Point
Compute the difference between the Deflection angle based on the Auxiliary Point Location and the User Input Rotation angle
By taking the difference between the User entered
rotation angle and the computed deflection angle
we get the angle by which the photo must be
rotated in order compensate for the camera
orientation at the time of exposure.
The Delta Angle calculation is computed as
| Delta Angle = | Auxiliary Point Rotation Angle - User Measured Rotation Angle
If less then zero add to 360 degrees
| Delta Angle = | 21.3112 | Decimal Degrees
This convention provides the proper direction of Photo Rotation
relative the Shuttle Coordinate System as shown below:
The user entered latitude and longitude indicates that the auxiliary point
should be at the top center of the image
The user measured auxiliary point has a 20 degree left deflection relative
to the top of the photo
To have the Auxiliary Point in this location the camera must have been
turned 20 degrees to the Left when the photo was taken.
To compute the correct latitude and longitude for the corner
points of the actual photo we must rotate the mathematical location
for the Auxiliary Point so it is aligned with the True Point Location
To achieve this the photo must be rotated 20 degrees counter clockwise which
in reference to the way the Shuttle and Photo Coordinate systems are defined
is a positive rotation angle about the Z axis of either system
Modify the Shuttle Rectangular Coordinate system to Photo Coordinate system relationship by adding a rotation about the Photo's Z axis
We create a Local Photo Rectangular Coordinate System based on the following criteria:
1) X-Y Axes of the Photo Coordinate System lies in the plane of the Photograph - which is normal to the vector from the Principle Point to Point "pc".
2) The origin is located at the principle point of the photograph.
3) +Y axis is aligned with the +Y axis of the Local Shuttle Rectangular Coordinate System
4) +X axis lies in the plane defined by the vectors from the Principle Point to Point "sc" and Point "pc" respectively.
Rotate Photo about the +Z axis
+Y axis in Photo Coordinate System
+X axis in Photo Coordinate System
+Y in Local Shuttle Rectangular Coordinate System
Shuttle Location
+X in Local Shuttle Rectangular Coordinate System
Rotation Angle About the +Y axis of the Shuttle Rectangular Coordinate System
Alpha Angle
sc
pc
The Local Shuttle and Photo Rectangular Coordinate System are separated by:
1) A single rotation about the +Y axis of the Shuttle Coordinate System by the angle 360-ALPHA (Angle between the Vector from the
Shuttle Location to Points "sc" and "pc" respectively.
2) The translation between the Shuttle Location and the Principle Point.
3) Rotation about the Z axis of the Photo
Rotation Matrix which accounts for the Theta Angle Rotation about the +Y axis
|  | 0.9546 | 0 | 0.29788
|  | 0 | 1 | 0
|  | -0.29788 | 0 | 0.9546
Compute the Single Axis Rotation Matrix for a Rotation about the +Z axis
| Rotation #1 | Rotate about the Global +Z axis by the Longitude of Point "sn".
| Standard Rotation Equations for |  |  | Xnew = Xold * Cos (Rotation Angle) - Yold * Sin(Rotation Angle) +Zold * 0
| Rotation about the Z axis |  |  | Ynew = Xold * Sin (Rotation Angle) + Yold * Cos(Rotation Angle) + Zold *0
Znew = Xold * 0 + Yold * 0 + Zold * 1
Standard 3-D Rotation Matrix
| for Rotation About the Z axis |  |  | R_Z(Angle) = | Cos(Angle) | Sin(Angle) | 0
[5 empty] | -Sin(Angle) | Cos(Angle) | 0
[5 empty] | 0 | 0 | 1
Rotation about the +Z axis is measured in angular units from the plane defined by the +X and +Z
axes in the direction given by the right hand rule.
Since Longitude rotation is measured with a +/- angle from the +X axis we can use the Longitude value directly
according to the following rules
1) If user input Longitude is between 0 and +180 apply the user specified Longitude
2) If user input Longitude is between 0 and -180 apply a rotation of 360 - user specified Longitude.
| +Z Axial Rotation Angle = |  | 21.3112 | Decimal Degrees |  | Rotation Matrix = |  | 0.93162 | 0.36343 | 0
[8 empty] | -0.36343 | 0.93162 | 0
[8 empty] | 0 | 0 | 1
Compute the Composite Rotation Matrix
With the three individual rotation matrices computed we can now combine them into a single composite rotation matrix.
|  | 1) Rotate about +Z |  |  |  | 2) Rotate about +Y
|  | 0.93162 | 0.36343 | 0 |  | 0.9546 | 0 | 0.29788
|  | -0.36343 | 0.93162 | 0 | Mult | 0 | 1 | 0
|  | 0 | 0 | 1 |  | -0.29788 | 0 | 0.9546
Product of Two Rotations
|  |  |  | 0.88933 | 0.36343 | 0.27751
|  |  |  | -0.34694 | 0.93162 | -0.10826
|  |  |  | -0.29788 | 0 | 0.9546
Error Checking and Detection Summary
| Error | Status | Error
| Message # |  | Code
| 1 | None | 0
| 2 | None | 0
| 3 | None | 0
| Total Errors |  | 0
Top of Photo
Rotation Angle Relative to -X Axis
Auxiliary Point
-X axis of Photo Coordinate System
Auxiliary Point
-X axis of Photo Coordinate System
Cos Angle
Sin Angle
Mathematical Pt Location
True Point Location
True and Mathematical Points Aligned
-X axis of Photo Coordinate System
User Entered Rotation Angle converted to a 0 to 360 degree angle.
Computed Deflection Angle based on Auxiliary Pt Location
Difference between Computed Deflection angle and User Rotation Angle
Actual User Measured Auxiliary Point Location
Where the Auxiliary Point should be if the camera was not rotated at the time of exposure

## Photo_Setup
Computation Worksheet - Do not change or enter any data on this worksheet.
Copyright Information
Low Oblique Space Photo Footprint Calculator ©, 2002, Lockheed Martin Corporation, All Rights Reserved
Phase V
Compute the Coordinates for the Corners of the Photo Image Plane in the
Local Shuttle Rectangular Coordinate System
Compute the Inverse Relationship from the Photo Coordinate System
into the Local Shuttle Rectangular Coordinate System
|  | Rotation Matrix from Shuttle Rectangular |  |  | 0.88933 | 0.36343 | 0.27751
|  | Coordinate System to Photo Coordinate System |  |  | -0.34694 | 0.93162 | -0.10826
|  | Modified by Auxiliary Point data if Available |  |  | -0.29788 | 0 | 0.9546
Test: To verify proper reference of Rotation Matrix
Error Message #1 & 2
None
None
Programmers Note
The above cells access the composite rotation matrix computed at the bottom of the "AUX_PT Worksheet
(E531 through G533). To remove the Auxiliary Point computations the user can delete the
"AUX_PT" worksheet and reset the above reference to the rotation matrix in the middle of the"Rec_Photo"
Worksheet (E198-G200).
Since the Photo and the Shuttle Rectangular Coordinate systems are orthogonal the rotation
| matrix from the Photo Coordinate System back to the Shuttle Coordinate System is the | [6 empty] | Photo Principle Point Location
| Transpose of the Rotation matrix from the Shuttle Coordinate System to the Photo System | [6 empty] | In Shuttle Coordinate System
[8 empty] | X_Lpp = | -0.074469 | m
| And the translation from the Photo to the Shuttle Coordinate System is equal to the | [6 empty] | Y_Lpp = | 9.3546e-17 | m
| Coordinates of the Photo Principle Point in the Shuttle Coordinate System | [6 empty] | Z_Lpp = | 0.23865 | m
This Yields the Transformation from the Photo Coordinate System to the Shuttle Coordinate Systems
| Shuttle Coordinates |  | Rotation Matrix |  |  |  | Photo Coordinates |  | Translation
| X_rotated | m | 0.88933 | -0.34694 | -0.29788 |  | X_original | m | -0.074469 | m
| Y_rotated | m = | 0.36343 | 0.93162 | 0 | Multiplied by | Y_original | m + | 9.3546e-17 | m
| Z_rotated | m | 0.27751 | -0.10826 | 0.9546 |  | Z_original | m | 0.23865 | m
So with this relationship, if we know the Coordinates for the corners of the photo in the Photo Coordinate System
we can compute their coordinates in the Shuttle Coordinate System with the above equation
Compute the Locations of the Photo Corners Relative to the Photo Coordinate Systems
Given the Format Size it is easy to computed to coordinates of the photo corners and other key photo points on the image in the Photo Coordinate System
Input Format Size
|  | TOP Width = | 0.105 | m |  | Error Message #3
|  | Side Height = | 0.12 | m |  | None
Photo +Y Axis
| X_p1 = | -0.0525 | m | X_p2 = | 0 | m | X_p3 = | 0.0525 | m
| Y_p1 = | 0.06 | m | Y_p2 = | 0.06 | m | Y_p3 = | 0.06 | m
[5 empty] | Principle Point |  |  |  |  | Side Height
Photo -X Axis | [7 empty] | Photo +X Axis |  | 0.12 | m
|  | X_p4 = | -0.0525 | m | X_pp = | 0 | m X_p5 = | 0.0525 | m
|  | Y_p4 = | 0 | m | Y_pp = | 0 | m Y_p5 = | 0 | m
| X_p6 = | -0.0525 | m | X_p7 = | 0 | m | X_p8 = | 0.0525 | m
| Y_p6 = | -0.06 | m | Y_p7 = | -0.06 | m | Y_p8 = | -0.06 | m
Photo -Y Axis
|  |  |  | 0.105 |  | m
Top Width
Correlate Photo Point Numbers to Top and Bottom of Image
Due to the way I set up the different coordinate systems throughout this program Photo Point #1 is the Upper Right
Hand Corner of the photo. The Following Chart will relate the Photo Point Numbers to the orientation of the Photo.
This relationship will be employed when the results are transferred back to the "input-output' worksheet.
TOP OF PHOTO
Away From Shuttle Nadir
|  | Top Left | Top Center |  | Top Right
| Point 6 |  |  |  |  | Point 1
Point 4
| Point 7 |  |  | Principle Point |  | Point 2
|  |  |  | Photo Center |  | +Y axis
| Point 8 |  |  | +X axis |  | Point 3
|  | Bottom | Bottom |  | Bottom
|  | Left | Center |  | Right
Point 5
Compute the Coordinates of the Photo Points in the Shuttle Rectangular Coordinate System
And their Unit Vectors Relative to the Shuttle Location
Using the Photo to Shuttle Coordinate Transformation developed above we compute the Shuttle Coordinates of the Photo Points
We can also immediately compute the unit vector from the Shuttle Location to each respective Photo Point
Shuttle Coordinate for Point "p1"
| Shuttle Coordinates |  | Rotation Matrix |  |  |  | Photo Coordinates |  | Translation
| X_rotated | m | 0.88933 | -0.34694 | -0.29788 |  | X_Photo | m | -0.074469 | m
| Y_rotated | m = | 0.36343 | 0.93162 | 0 | Multiplied by | Y_Photo | m + | 9.3546e-17 | m
| Z_rotated | m | 0.27751 | -0.10826 | 0.9546 |  | 0 | m | 0.23865 | m
|  | Photo Coordinates |  |  | Shuttle Coordinates |  |  |  | Unit Vector
| X_p1 = | -0.0525 | m | SX_p1 = | -0.14197 | m |  |  | i_SX_p1 = | -0.54105
| Y_p1 = | 0.06 | m | SY_p1 = | 0.036817 | m | Linear Distance= |  | j_SY_p1 = | 0.14031
| Z_p1 = | 0 | m | SZ_p1 = | 0.21759 | m | 0.2624 | m | k_SZ_p1 = | 0.8292 |  | 1
Shuttle Coordinate for Point "p2"
|  | Photo Coordinates |  |  | Shuttle Coordinates |  |  |  | Unit Vector
| X_p2 = | 0 | m | SX_p2 = | -0.095285 | m |  |  | i_SX_p2 = | -0.37062
| Y_p2 = | 0.06 | m | SY_p2 = | 0.055897 | m | Linear Distance= |  | j_SY_p2 = | 0.21741
| Z_p2 = | 0 | m | SZ_p2 = | 0.23216 | m | 0.2571 | m | k_SZ_p2 = | 0.90298 |  | 1
Shuttle Coordinate for Point "p3"
|  | Photo Coordinates |  |  | Shuttle Coordinates |  |  |  | Unit Vector
| X_p3 = | 0.0525 | m | SX_p3 = | -0.048595 | m |  |  | i_SX_p3 = | -0.18519
| Y_p3 = | 0.06 | m | SY_p3 = | 0.074977 | m | Linear Distance= |  | j_SY_p3 = | 0.28573
| Z_p3 = | 0 | m | SZ_p3 = | 0.24672 | m | 0.2624 | m | k_SZ_p3 = | 0.94025 |  | 1
Shuttle Coordinate for Point "p4"
|  | Photo Coordinates |  |  | Shuttle Coordinates |  |  |  | Unit Vector
| X_p4 = | -0.0525 | m | SX_p4 = | -0.12116 | m |  |  | i_SX_p4 = | -0.47429
| Y_p4 = | 0 | m | SY_p4 = | -0.01908 | m | Linear Distance= |  | j_SY_p4 = | -0.074692 | y = 0
| Z_p4 = | 0 | m | SZ_p4 = | 0.22408 | m | 0.25545 | m | k_SZ_p4 = | 0.8772 |  | 1
Shuttle Coordinate for Principle Point "pp"
|  | Photo Coordinates |  |  | Shuttle Coordinates |  |  |  | Unit Vector
| X_pp = | 0 | m | SX_pp = | -0.074469 | m |  |  | i_SX_pp = | -0.29788
| Y_pp = | 0 | m | SY_pp = | 9.3546e-17 | m | Linear Distance= |  | j_SY_pp = | 3.7418e-16 | y=0
| Z_pp = | 0 | m | SZ_pp = | 0.23865 | m | 0.25 | m | k_SZ_pp = | 0.9546 |  | 1
Shuttle Coordinate for Point "p5"
|  | Photo Coordinates |  |  | Shuttle Coordinates |  |  |  | Unit Vector
| X_p5 = | 0.0525 | m | SX_p5 = | -0.027779 | m |  |  | i_SX_p5 = | -0.10874
| Y_p5 = | 0 | m | SY_p5 = | 0.01908 | m | Linear Distance= |  | j_SY_p5 = | 0.074692 | y=0
| Z_p5 = | 0 | m | SZ_p5 = | 0.25322 | m | 0.25545 | m | k_SZ_p5 = | 0.99126 |  | 1
Shuttle Coordinate for Point "p6"
|  | Photo Coordinates |  |  | Shuttle Coordinates |  |  |  | Unit Vector
| X_p6 = | -0.0525 | m | SX_p6 = | -0.10034 | m |  |  | i_SX_p6 = | -0.3824
| Y_p6 = | -0.06 | m | SY_p6 = | -0.074977 | m | Linear Distance= |  | j_SY_p6 = | -0.28573
| Z_p6 = | 0 | m | SZ_p6 = | 0.23058 | m | 0.2624 | m | k_SZ_p6 = | 0.87871 |  | 1
Shuttle Coordinate for Point "p7"
|  | Photo Coordinates |  |  | Shuttle Coordinates |  |  |  | Unit Vector
| X_p7 = | 0 | m | SX_p7 = | -0.053653 | m |  |  | i_SX_p7 = | -0.20868
| Y_p7 = | -0.06 | m | SY_p7 = | -0.055897 | m | Linear Distance= |  | j_SY_p7 = | -0.21741
| Z_p7 = | 0 | m | SZ_p7 = | 0.24515 | m | 0.2571 | m | k_SZ_p7 = | 0.95351 |  | 1
Shuttle Coordinate for Point "p8"
|  | Photo Coordinates |  |  | Shuttle Coordinates |  |  |  | Unit Vector
| X_p8 = | 0.0525 | m | SX_p8 = | -0.0069629 | m |  |  | i_SX_p8 = | -0.026535
| Y_p8 = | -0.06 | m | SY_p8 = | -0.036817 | m | Linear Distance= |  | j_SY_p8 = | -0.14031
| Z_p8 = | 0 | m | SZ_p8 = | 0.25972 | m | 0.2624 | m | k_SZ_p8 = | 0.98975 |  | 1
Error Checking and Detection Summary
|  | Error | Status | Error
|  | Message # |  | Code
|  | 1 | None | 0
|  | 2 | None | 0
|  | 3 | None | 0
|  | Total Errors |  | 0

## Intersection_Calc
Computation Worksheet - Do not change or enter any data on this worksheet.
Copyright Information
Low Oblique Space Photo Footprint Calculator ©, 2002, Lockheed Martin Corporation, All Rights Reserved
Phase VI
Compute the Shuttle Rectangular Coordinates of the Photo Points Projected to the Spherical Earth Surface
From the previous computations, we have the unit vectors from the shuttle location to each of the photo points in the
Shuttle Rectangular Coordinate System
By reversing the direction of each of these unit vectors (by changing the sign of each element) we produce the unit vectors from
the shuttle location towards the earth. Using these earth pointing vectors we can compute their intersection with the
spherical earth surface in the Shuttle Rectangular Coordinate System
Photo
+Y axis in Shuttle Coordinate System
Shuttle Location (Perspective Center)
np
+X axis in Shuttle Coordinate System
sn
|  |  |  | esn |  |  | Photo "Footprint" on Surface of Earth
Compute the Earth Intersection Point with the Earth Pointing Photo Point Vectors
in the Shuttle Coordinate System | [8 empty] | Shuttle Location
1) We begin by selecting the Unit Photo Pointing Vector from the Shuttle Location to one of the Photo Points
Since it was originally computed from the Shuttle Location to the photo points, we need to
reverse its direction so it points towards the earth (by changing the sign on each vector element)
Using the "Earth Pointing" Unit Photo Point Vector and the Vector from the Shuttle Location to the Earth's Center
we can reduce the mathematics for computing the earth intersection point to a simple triangle
which lies in a single plane. The third side of the triangle always consists of the Earth's Radius
Angle "Gamma"
Unit Photo Point
|  |  | Shuttle Location | [5 empty] | Vector from
Shuttle Location
[7 empty] | Vector from |  | towards Earth
|  | np |  |  |  |  | Shuttle Location |  | (Direction Known)
[7 empty] | to Earth Center |  | (Magnitude Unknown)
(Direction
[7 empty] | and Magnitude | Angle
[7 empty] | Known) | Zeta
Radius of Earth
(Distance Known)
|  | Center of | [5 empty] | 6370332.7407 | m
Earth
[6 empty] | Center of Earth |  | Angle "Epsilon"
|  |  |  | esn |  | 2) Compute Angle "Gamma" from vector algebra using the Unit Photo
Point Vector and the Vector from the Shuttle Location to the Earth's
Center (Angle "Gamma")
Angle between 2 vectors = acos( (Vector A • Vector B)/
¦¦ Vector A ¦¦ * ¦¦ Vector B ¦¦ )
3) Compute Angle "Zeta" from the Law of Sins using the magnitude of the
vector from the Shuttle Location to the Earth's Center and the Radius of the
Earth
[7 empty] | Sin(Zeta) |  | Sin (Gamma)
=
[7 empty] | Distance from |  | Radius of Earth
Shuttle to Earth Center
[6 empty] | so | Zeta = Asin Sin(Gamma) * Dist from Shuttle to Earth Center
Radius of the Earth
When the photo center "pc" is far way from the shuttle nadir "sn" (I.e. when the two are separated by more then 7-10 degrees in Latitude
or Longitude) it is possible that the unit photo vector may not intersect the earth (I.e. the horizon appears in the photo)
This equation provides an easy way to determine if the Unit Photo Vector does not intersect the Surface of the Earth
When the computed value exceeds 1.0 then the Asin of it does not exist which
means that the vector does not intersect with the earth's surface
When the Unit Photo Vector is perfectly tangent with the surface of the Earth
the Zeta angle between it and the radius of the Earth equals 90 degrees (as shown below)
Gamma
Unit Photo Vector
Zeta = 90 degrees
Radius of Earth
Unit Photo Vector
Tangent to Earth's Surface
Angle "Epsilon"
When the Unit Photo Vector does not intersect the earth it becomes
impossible to create a triangle which has the computed Gamma
angle and a leg distance equal to the radius of the earth.
In this situation the computed value of
Sin(Gamma) * Dist from Shuttle to Earth Center
Radius of the Earth
exceeds the 0.000 to 1.000 range of the "Asin" function.
Thus, when this computation yields a value greater then 1.0000000
the Unit Photo Vector does not intersect the surface of the earth.
4) Compute Angle "Epsilon" based on the fact that the sum of the three interior angles of a plainer triangle must sum to 180 degrees
|  |  | Angle "Epsilon" = | 180 degrees - Angle "Gamma" - Angle "Zeta"
5) Compute the magnitude of the Photo Point Vector from the Law of Cosines
(Magnitude of Photo Point Vector)^2 = (Distance from Shuttle to Earth Center)^2 +(Radius of Earth) ^2 -
(2 * (Distance from Shuttle to Earth Center) * (Radius of Earth) * Cos(Epsilon) )
6) The magnate of the Photo Point Vector is then used as a scale factor and multiplied by each element of the Unit Photo Point Vector to
produce the coordinates of the earth intersection point in the Shuttle Coordinate System
|  |  | X_Intersection_Coordiante = |  | Magnitude of Photo Point Vector * i_element of Unit Photo Point Vector
|  |  | Y_Intersection_Coordiante = |  | Magnitude of Photo Point Vector * j_element of Unit Photo Point Vector
|  |  | Z_Intersection_Coordiante = |  | Magnitude of Photo Point Vector * k_element of Unit Photo Point Vector
Compute Unit Vector from the Shuttle Location to the Earth's Center in the Shuttle Coordinate System
This Coordinates for the Shuttle Location and Earth Center were previously computed as:
| Shuttle Location | X_Lss = | 4.6566e-10 | m |  | Earth Center = | X_Lce = | 0 | m
|  | Y_Lss = | -1.1642e-10 | m |  |  | Y_Lce = | 0 | m
|  | Z_Lss = | 0 | m |  |  | Z_Lce = | -6666652.7407 | m
|  | Linear Distance between Shuttle and Earth Center = |  |  |  | LD_ss_ce = | 6666652.7407 | m
Unit Vector from Shuttle to Earth's Center - Vector "A" =
[5 empty] | i_Lss_Lce | X_Lss - X_Lce)/LD_ss_ce= |  | -6.9849e-17
[5 empty] | j_Lss_Lce | Y_Lss - Y_Lce)/LD_ss_ce= |  | 1.7462e-17
[5 empty] | k_Lss_Lce | Y_Lss - Y_Lce)/LD_ss_ce= |  | -1
[5 empty] | Normal of Vector "A" = |  |  | 1
Compute the Earth Intersection Coordinates for Photo Point Vector "p1" in the Shuttle Coordinate System
1) | Reverse the Direction of the Photo Point Vector so it points to the Earth
| Original | i_SX_p1 = | -0.54105 | Earth Pointing |  | i_RSX_p1 | = -1.0 * | i_SX_p1 = | 0.54105
|  | j_SY_p1 = | 0.14031 |  |  | j_RSX_p1 | = -1.0 * | j_SY_p1 = | -0.14031
|  | k_SZ_p1 = | 0.8292 |  |  | k_RSX_p1 | = -1.0 * | k_SZ_p1 = | -0.8292
2) | Compute the "Gamma" Angle
| Gamma = | Angle between 2 vectors = across (Vector A • Vector B)/ ¦¦ Vector A ¦¦ * ¦¦ Vector B ¦¦ | [5 empty] | Where
Vector A - Shuttle to Earth Center Unit Vector
|  |  |  | Vector A * Vector B = | 0.8292 |  |  | Vector B - Earth Pointing Photo Point Unit Vector
|  |  |  | ¦¦ Vector A ¦¦ = | 1
|  |  |  | ¦¦ Vector B ¦¦ = | 1
|  | Vector A • Vector B/ (¦¦Vector A¦¦ * ¦¦Vector B¦¦)= |  |  | 0.8292
Error Message # 1
|  | Gamma = | 0.59312 | Radians = | 33.9831 | Decimal Degrees |  | None
3) | Compute the "Zeta" Angle using the Law of Sines
| Zeta = | arsin( (sin(Gamma)*(Distance from Shuttle to Earth Center) ) / Radius of Earth )
|  | (SIN(Gamma)*Dist Earth to Shuttle)/ Radius of Earth = |  |  |  | 0.58495
NOTE: IF the angle exceeds 1.0 then the asin does not exist which
means that the vector does not intersect with the earth's surface
Calculation Message
|  | Zeta = | 0.62482 | Radians = | 35.7993 | Decimal Degrees |  | None
This angle must be obtuse (i.e. greater then 90 degrees) so the True Zeta Angle
is computed according to the following rules
1) if Computed Zeta is greater then 90, the True Zeta Angle = Computed Value
2) if Computed Zeta is less then 90, the True Zeta Angle = 180-Computed Value
|  | True Zeta = | 2.5168 | Radians | 144.2007 | Decimal Degrees
4) | Compute "Epsilon" Angle using the Two Previously Computed Angles
The Remaining Angle of the Triangle equals 180 degrees - Gamma - Zeta
Error Message # 2
| Remaining Angle = |  | 0.031699 | Radians | 1.8162 | Decimal Degrees |  | None
5) | Compute the Magnitude of the Photo Point Vector to the Surface of the Earth by the Law of Cosines
Error Message # 3
|  | Photo Point Vector Magnitude = |  |  | 361214.9251 | m |  | None
6) | Compute the Coordinates of the Photo Point Vector's intersection with the Earth Spheroid in the Shuttle Coordinate System
|  | X_ei_p1 = | Photo Point Vector Magnitude * i vector element of Unit Photo Point Vector = |  |  |  |  | 195436.1384 | m
|  | Y_ei_p1 = | Photo Point Vector Magnitude * j vector element of Unit Photo Point Vector = |  |  |  |  | -50680.5999 | m
|  | Z_ei_p1 = | Photo Point Vector Magnitude * k vector element of Unit Photo Point Vector = |  |  |  |  | -299520.3077 | m | 6370332.7407 | -8.3819e-09
Compute the Earth Intersection Coordinates for Photo Point Vector "p2" in the Shuttle Coordinate System
1) | Reverse the Direction of the Photo Point Vector so it points to the Earth
| Original | i_SX_p2 = | -0.37062 | Earth Pointing |  | i_RSX_p2 | = -1.0 * | i_SX_p2 = | 0.37062
|  | j_SY_p2 = | 0.21741 |  |  | j_RSX_p2 | = -1.0 * | j_SY_p2 = | -0.21741
|  | k_SZ_p2 = | 0.90298 |  |  | k_RSX_p2 | = -1.0 * | k_SZ_p2 = | -0.90298
2) | Compute the "Gamma" Angle
|  |  |  | Vector A * Vector B = | 0.90298
|  |  |  | ¦¦ Vector A ¦¦ = | 1
|  |  |  | ¦¦ Vector B ¦¦ = | 1
|  | Vector A • Vector B/ (¦¦Vector A¦¦ * ¦¦Vector B¦¦)= |  |  | 0.90298
Error Message # 4
|  | Gamma = | 0.44414 | Radians = | 25.4473 | Decimal Degrees |  | None
3) | Compute the "Zeta" Angle using the Law of Sines
|  | (SIN(Gamma)*Dist Earth to Shuttle)/ Radius of Earth = |  |  |  | 0.44967
Calculation Message
|  | Zeta = | 0.46639 | Radians = | 26.7223 | Decimal Degrees |  | None
1) if Computed Zeta is greater then 90, the True Zeta Angle = Computed Value
2) if Computed Zeta is less then 90, the True Zeta Angle = 180-Computed Value
|  | True Zeta = | 2.6752 | Radians | 153.2777 | Decimal Degrees
4) | Compute "Epsilon" Angle using the Two Previously Computed Angles
Error Message # 5
| Remaining Angle = |  | 0.022254 | Radians | 1.2751 | Decimal Degrees |  | None
5) | Compute the Magnitude of the Photo Point Vector to the Surface of the Earth by the Law of Cosines
Error Message # 6
|  | Photo Point Vector Magnitude = |  |  | 329904.2629 | m |  | None
6) | Compute the Coordinates of the Photo Point Vector's intersection with the Earth Spheroid in the Shuttle Coordinate System
|  | X_ei_p2 = | Photo Point Vector Magnitude * i vector element of Unit Photo Point Vector = |  |  |  |  | 122267.561 | m
|  | Y_ei_p2 = | Photo Point Vector Magnitude * j vector element of Unit Photo Point Vector = |  |  |  |  | -71726.1146 | m
|  | Z_ei_p2 = | Photo Point Vector Magnitude * k vector element of Unit Photo Point Vector = |  |  |  |  | -297897.3493 | m | 6370332.7407 | 8.3819e-09
Compute the Earth Intersection Coordinates for Photo Point Vector "p3" in the Shuttle Coordinate System
1) | Reverse the Direction of the Photo Point Vector so it points to the Earth
| Original | i_SX_p3 = | -0.18519 | Earth Pointing |  | i_RSX_p3 | = -1.0 * | i_SX_p3 = | 0.18519
|  | j_SY_p3 = | 0.28573 |  |  | j_RSX_p3 | = -1.0 * | j_SY_p3 = | -0.28573
|  | k_SZ_p3 = | 0.94025 |  |  | k_RSX_p3 | = -1.0 * | k_SZ_p3 = | -0.94025
2) | Compute the "Gamma" Angle
|  |  |  | Vector A * Vector B = | 0.94025
|  |  |  | ¦¦ Vector A ¦¦ = | 1
|  |  |  | ¦¦ Vector B ¦¦ = | 1
|  | Vector A • Vector B/ (¦¦Vector A¦¦ * ¦¦Vector B¦¦)= |  |  | 0.94025
Error Message # 7
|  | Gamma = | 0.34745 | Radians = | 19.9072 | Decimal Degrees |  | None
3) | Compute the "Zeta" Angle using the Law of Sines
|  | (SIN(Gamma)*Dist Earth to Shuttle)/ Radius of Earth = |  |  |  | 0.35634
Calculation Message
|  | Zeta = | 0.36434 | Radians = | 20.8754 | Decimal Degrees |  | None
1) if Computed Zeta is greater then 90, the True Zeta Angle = Computed Value
2) if Computed Zeta is less then 90, the True Zeta Angle = 180-Computed Value
|  | True Zeta = | 2.7772 | Radians | 159.1246 | Decimal Degrees
4) | Compute "Epsilon" Angle using the Two Previously Computed Angles
Error Message # 8
| Remaining Angle = |  | 0.016898 | Radians | 0.96816 | Decimal Degrees |  | None
5) | Compute the Magnitude of the Photo Point Vector to the Surface of the Earth by the Law of Cosines
Error Message # 9
|  | Photo Point Vector Magnitude = |  |  | 316119.0181 | m |  | None
6) | Compute the Coordinates of the Photo Point Vector's intersection with the Earth Spheroid in the Shuttle Coordinate System
|  | X_ei_p3 = | Photo Point Vector Magnitude * i vector element of Unit Photo Point Vector = |  |  |  |  | 58542.54 | m
|  | Y_ei_p3 = | Photo Point Vector Magnitude * j vector element of Unit Photo Point Vector = |  |  |  |  | -90325.3637 | m
|  | Z_ei_p3 = | Photo Point Vector Magnitude * k vector element of Unit Photo Point Vector = |  |  |  |  | -297229.4287 | m
Compute the Earth Intersection Coordinates for Photo Point Vector "p4" in the Shuttle Coordinate System
1) | Reverse the Direction of the Photo Point Vector so it points to the Earth
| Original | i_SX_p4 = | -0.47429 | Earth Pointing |  | i_RSX_p4 | = -1.0 * | i_SX_p4 = | 0.47429
|  | j_SY_p4 = | -0.074692 |  |  | j_RSX_p4 | = -1.0 * | j_SY_p4 = | 0.074692
|  | k_SZ_p4 = | 0.8772 |  |  | k_RSX_p4 | = -1.0 * | k_SZ_p4 = | -0.8772
2) | Compute the "Gamma" Angle
|  |  |  | Vector A * Vector B = | 0.8772
|  |  |  | ¦¦ Vector A ¦¦ = | 1
|  |  |  | ¦¦ Vector B ¦¦ = | 1
|  | Vector A • Vector B/ (¦¦Vector A¦¦ * ¦¦Vector B¦¦)= |  |  | 0.8772
Error Message # 10
|  | Gamma = | 0.50081 | Radians = | 28.6942 | Decimal Degrees |  | None
3) | Compute the "Zeta" Angle using the Law of Sines
|  | (SIN(Gamma)*Dist Earth to Shuttle)/ Radius of Earth = |  |  |  | 0.50247
Calculation Message
|  | Zeta = | 0.52645 | Radians = | 30.1634 | Decimal Degrees |  | None
1) if Computed Zeta is greater then 90, the True Zeta Angle = Computed Value
2) if Computed Zeta is less then 90, the True Zeta Angle = 180-Computed Value
|  | True Zeta = | 2.6151 | Radians | 149.8366 | Decimal Degrees
4) | Compute "Epsilon" Angle using the Two Previously Computed Angles
Error Message # 11
| Remaining Angle = |  | 0.025643 | Radians | 1.4692 | Decimal Degrees |  | None
5) | Compute the Magnitude of the Photo Point Vector to the Surface of the Earth by the Law of Cosines
Error Message # 12
|  | Photo Point Vector Magnitude = |  |  | 340191.5745 | m |  | None
6) | Compute the Coordinates of the Photo Point Vector's intersection with the Earth Spheroid in the Shuttle Coordinate System
|  | X_ei_p4 = | Photo Point Vector Magnitude * i vector element of Unit Photo Point Vector = |  |  |  |  | 161349.0973 | m
|  | Y_ei_p4 = | Photo Point Vector Magnitude * j vector element of Unit Photo Point Vector = |  |  |  |  | 25409.5422 | m
|  | Z_ei_p4 = | Photo Point Vector Magnitude * k vector element of Unit Photo Point Vector = |  |  |  |  | -298414.3617 | m
Compute the Earth Intersection Coordinates for the Principle Point Photo Point Vector in the Shuttle Coordinate System
1) | Reverse the Direction of the Photo Point Vector so it points to the Earth
| Original | i_SX_pp = | -0.29788 | Earth Pointing |  | i_RSX_pp | = -1.0 * | i_SX_pp = | 0.29788
|  | j_SY_pp = | 3.7418e-16 |  |  | j_RSX_pp | = -1.0 * | j_SY_pp = | -3.7418e-16
|  | k_SZ_pp = | 0.9546 |  |  | k_RSX_pp | = -1.0 * | k_SZ_pp = | -0.9546
2) | Compute the "Gamma" Angle
|  |  |  | Vector A * Vector B = | 0.9546
|  |  |  | ¦¦ Vector A ¦¦ = | 1
|  |  |  | ¦¦ Vector B ¦¦ = | 1
|  | Vector A • Vector B/ (¦¦Vector A¦¦ * ¦¦Vector B¦¦)= |  |  | 0.9546
Error Message # 13
|  | Gamma = | 0.30247 | Radians = | 17.33 | Decimal Degrees |  | None
3) | Compute the "Zeta" Angle using the Law of Sines
|  | (SIN(Gamma)*Dist Earth to Shuttle)/ Radius of Earth = |  |  |  | 0.31173
Calculation Message
|  | Zeta = | 0.31701 | Radians = | 18.1636 | Decimal Degrees |  | None
1) if Computed Zeta is greater then 90, the True Zeta Angle = Computed Value
2) if Computed Zeta is less then 90, the True Zeta Angle = 180-Computed Value
|  | True Zeta = | 2.8246 | Radians | 161.8364 | Decimal Degrees
4) | Compute "Epsilon" Angle using the Two Previously Computed Angles
Error Message # 14
| Remaining Angle = |  | 0.014548 | Radians | 0.83355 | Decimal Degrees |  | None
5) | Compute the Magnitude of the Photo Point Vector to the Surface of the Earth by the Law of Cosines
Error Message # 15
|  | Photo Point Vector Magnitude = |  |  | 311117.3506 | m |  | None
6) | Compute the Coordinates of the Photo Point Vector's intersection with the Earth Spheroid in the Shuttle Coordinate System
|  | X_ei_pp = | Photo Point Vector Magnitude * i vector element of Unit Photo Point Vector = |  |  |  |  | 92674.1006 | m
|  | Y_ei_pp = | Photo Point Vector Magnitude * j vector element of Unit Photo Point Vector = |  |  |  |  | -1.1642e-10 | m
|  | Z_ei_pp = | Photo Point Vector Magnitude * k vector element of Unit Photo Point Vector = |  |  |  |  | -296994.1362 | m
Compute the Earth Intersection Coordinates for Photo Point Vector "p5" in the Shuttle Coordinate System
1) | Reverse the Direction of the Photo Point Vector so it points to the Earth
| Original | i_SX_p5 = | -0.10874 | Earth Pointing |  | i_RSX_p5 | = -1.0 * | i_SX_p5 = | 0.10874
|  | j_SY_p5 = | 0.074692 |  |  | j_RSX_p5 | = -1.0 * | j_SY_p5 = | -0.074692
|  | k_SZ_p5 = | 0.99126 |  |  | k_RSX_p5 | = -1.0 * | k_SZ_p5 = | -0.99126
2) | Compute the "Gamma" Angle
|  |  |  | Vector A * Vector B = | 0.99126
|  |  |  | ¦¦ Vector A ¦¦ = | 1
|  |  |  | ¦¦ Vector B ¦¦ = | 1
|  | Vector A • Vector B/ (¦¦Vector A¦¦ * ¦¦Vector B¦¦)= |  |  | 0.99126
Error Message # 16
|  | Gamma = | 0.13231 | Radians = | 7.5808 | Decimal Degrees |  | None
3) | Compute the "Zeta" Angle using the Law of Sines
|  | (SIN(Gamma)*Dist Earth to Shuttle)/ Radius of Earth = |  |  |  | 0.13806
Calculation Message
|  | Zeta = | 0.1385 | Radians = | 7.9357 | Decimal Degrees |  | None
1) if Computed Zeta is greater then 90, the True Zeta Angle = Computed Value
2) if Computed Zeta is less then 90, the True Zeta Angle = 180-Computed Value
|  | True Zeta = | 3.0031 | Radians | 172.0643 | Decimal Degrees
4) | Compute "Epsilon" Angle using the Two Previously Computed Angles
Error Message # 17
| Remaining Angle = |  | 0.0061933 | Radians | 0.35485 | Decimal Degrees |  | None
5) | Compute the Magnitude of the Photo Point Vector to the Surface of the Earth by the Law of Cosines
Error Message # 18
|  | Photo Point Vector Magnitude = |  |  | 299055.9997 | m |  | None
6) | Compute the Coordinates of the Photo Point Vector's intersection with the Earth Spheroid in the Shuttle Coordinate System
|  | X_ei_p5 = | Photo Point Vector Magnitude * i vector element of Unit Photo Point Vector = |  |  |  |  | 32520.5507 | m
|  | Y_ei_p5 = | Photo Point Vector Magnitude * j vector element of Unit Photo Point Vector = |  |  |  |  | -22337.0495 | m
|  | Z_ei_p5 = | Photo Point Vector Magnitude * k vector element of Unit Photo Point Vector = |  |  |  |  | -296442.1714 | m
Compute the Earth Intersection Coordinates for Photo Point Vector "p6" in the Shuttle Coordinate System
1) | Reverse the Direction of the Photo Point Vector so it points to the Earth
| Original | i_SX_p6 = | -0.3824 | Earth Pointing |  | i_RSX_p6 | = -1.0 * | i_SX_p6 = | 0.3824
|  | j_SY_p6 = | -0.28573 |  |  | j_RSX_p6 | = -1.0 * | j_SY_p6 = | 0.28573
|  | k_SZ_p6 = | 0.87871 |  |  | k_RSX_p6 | = -1.0 * | k_SZ_p6 = | -0.87871
2) | Compute the "Gamma" Angle
|  |  |  | Vector A * Vector B = | 0.87871
|  |  |  | ¦¦ Vector A ¦¦ = | 1
|  |  |  | ¦¦ Vector B ¦¦ = | 1
|  | Vector A • Vector B/ (¦¦Vector A¦¦ * ¦¦Vector B¦¦)= |  |  | 0.87871
Error Message # 19
|  | Gamma = | 0.49764 | Radians = | 28.5129 | Decimal Degrees |  | None
3) | Compute the "Zeta" Angle using the Law of Sines
|  | (SIN(Gamma)*Dist Earth to Shuttle)/ Radius of Earth = |  |  |  | 0.49956
Calculation Message
|  | Zeta = | 0.52309 | Radians = | 29.971 | Decimal Degrees |  | None
1) if Computed Zeta is greater then 90, the True Zeta Angle = Computed Value
2) if Computed Zeta is less then 90, the True Zeta Angle = 180-Computed Value
|  | True Zeta = | 2.6185 | Radians | 150.029 | Decimal Degrees
4) | Compute "Epsilon" Angle using the Two Previously Computed Angles
Error Message # 20
| Remaining Angle = |  | 0.025448 | Radians | 1.4581 | Decimal Degrees |  | None
5) | Compute the Magnitude of the Photo Point Vector to the Surface of the Earth by the Law of Cosines
Error Message # 21
|  | Photo Point Vector Magnitude = |  |  | 339569.052 | m |  | None
6) | Compute the Coordinates of the Photo Point Vector's intersection with the Earth Spheroid in the Shuttle Coordinate System
|  | X_ei_p6 = | Photo Point Vector Magnitude * i vector element of Unit Photo Point Vector = |  |  |  |  | 129849.7068 | m
|  | Y_ei_p6 = | Photo Point Vector Magnitude * j vector element of Unit Photo Point Vector = |  |  |  |  | 97025.7921 | m
|  | Z_ei_p6 = | Photo Point Vector Magnitude * k vector element of Unit Photo Point Vector = |  |  |  |  | -298382.6242 | m
Compute the Earth Intersection Coordinates for Photo Point Vector "p7" in the Shuttle Coordinate System
1) | Reverse the Direction of the Photo Point Vector so it points to the Earth
| Original | i_SX_p7 = | -0.20868 | Earth Pointing |  | i_RSX_p7 | = -1.0 * | i_SX_p7 = | 0.20868
|  | j_SY_p7 = | -0.21741 |  |  | j_RSX_p7 | = -1.0 * | j_SY_p7 = | 0.21741
|  | k_SZ_p7 = | 0.95351 |  |  | k_RSX_p7 | = -1.0 * | k_SZ_p7 = | -0.95351
2) | Compute the "Gamma" Angle
|  |  |  | Vector A * Vector B = | 0.95351
|  |  |  | ¦¦ Vector A ¦¦ = | 1
|  |  |  | ¦¦ Vector B ¦¦ = | 1
|  | Vector A • Vector B/ (¦¦Vector A¦¦ * ¦¦Vector B¦¦)= |  |  | 0.95351
Error Message # 22
|  | Gamma = | 0.30612 | Radians = | 17.5394 | Decimal Degrees |  | None
3) | Compute the "Zeta" Angle using the Law of Sines
|  | (SIN(Gamma)*Dist Earth to Shuttle)/ Radius of Earth = |  |  |  | 0.31538
Calculation Message
|  | Zeta = | 0.32086 | Radians = | 18.3837 | Decimal Degrees |  | None
1) if Computed Zeta is greater then 90, the True Zeta Angle = Computed Value
2) if Computed Zeta is less then 90, the True Zeta Angle = 180-Computed Value
|  | True Zeta = | 2.8207 | Radians | 161.6163 | Decimal Degrees
4) | Compute "Epsilon" Angle using the Two Previously Computed Angles
Error Message # 23
| Remaining Angle = |  | 0.014736 | Radians | 0.84433 | Decimal Degrees |  | None
5) | Compute the Magnitude of the Photo Point Vector to the Surface of the Earth by the Law of Cosines
Error Message # 24
|  | Photo Point Vector Magnitude = |  |  | 311492.9547 | m |  | None
6) | Compute the Coordinates of the Photo Point Vector's intersection with the Earth Spheroid in the Shuttle Coordinate System
|  | X_ei_p7 = | Photo Point Vector Magnitude * i vector element of Unit Photo Point Vector = |  |  |  |  | 65003.776 | m
|  | Y_ei_p7 = | Photo Point Vector Magnitude * j vector element of Unit Photo Point Vector = |  |  |  |  | 67723.2211 | m
|  | Z_ei_p7 = | Photo Point Vector Magnitude * k vector element of Unit Photo Point Vector = |  |  |  |  | -297011.6753 | m
Compute the Earth Intersection Coordinates for Photo Point Vector "p8" in the Shuttle Coordinate System
1) | Reverse the Direction of the Photo Point Vector so it points to the Earth
| Original | i_SX_p8 = | -0.026535 | Earth Pointing |  | i_RSX_p8 | = -1.0 * | i_SX_p8 = | 0.026535
|  | j_SY_p8 = | -0.14031 |  |  | j_RSX_p8 | = -1.0 * | j_SY_p8 = | 0.14031
|  | k_SZ_p8 = | 0.98975 |  |  | k_RSX_p8 | = -1.0 * | k_SZ_p8 = | -0.98975
2) | Compute the "Gamma" Angle
|  |  |  | Vector A * Vector B = | 0.98975
|  |  |  | ¦¦ Vector A ¦¦ = | 1
|  |  |  | ¦¦ Vector B ¦¦ = | 1
|  | Vector A • Vector B/ (¦¦Vector A¦¦ * ¦¦Vector B¦¦)= |  |  | 0.98975
Error Message # 25
|  | Gamma = | 0.14328 | Radians = | 8.2095 | Decimal Degrees |  | None
3) | Compute the "Zeta" Angle using the Law of Sines
|  | (SIN(Gamma)*Dist Earth to Shuttle)/ Radius of Earth = |  |  |  | 0.14944
Calculation Message
|  | Zeta = | 0.15 | Radians = | 8.5942 | Decimal Degrees |  | None
1) if Computed Zeta is greater then 90, the True Zeta Angle = Computed Value
2) if Computed Zeta is less then 90, the True Zeta Angle = 180-Computed Value
|  | True Zeta = | 2.9916 | Radians | 171.4058 | Decimal Degrees
4) | Compute "Epsilon" Angle using the Two Previously Computed Angles
Error Message # 26
| Remaining Angle = |  | 0.0067142 | Radians | 0.38469 | Decimal Degrees |  | None
5) | Compute the Magnitude of the Photo Point Vector to the Surface of the Earth by the Law of Cosines
Error Message # 27
|  | Photo Point Vector Magnitude = |  |  | 299533.0317 | m |  | None
6) | Compute the Coordinates of the Photo Point Vector's intersection with the Earth Spheroid in the Shuttle Coordinate System
|  | X_ei_p8 = | Photo Point Vector Magnitude * i vector element of Unit Photo Point Vector = |  |  |  |  | 7948.0535 | m
|  | Y_ei_p8 = | Photo Point Vector Magnitude * j vector element of Unit Photo Point Vector = |  |  |  |  | 42026.2638 | m
|  | Z_ei_p8 = | Photo Point Vector Magnitude * k vector element of Unit Photo Point Vector = |  |  |  |  | -296463.5874 | m
Error Checking and Detection Summary
|  | Error | Status | Error
|  | Message # |  | Code
|  | 1 | None | 0
|  | 2 | None | 0
|  | 3 | None | 0
|  | 4 | None | 0
|  | 5 | None | 0
|  | 6 | None | 0
|  | 7 | None | 0
|  | 8 | None | 0
|  | 9 | None | 0
|  | 10 | None | 0
|  | 11 | None | 0
|  | 12 | None | 0
|  | 13 | None | 0
|  | 14 | None | 0
|  | 15 | None | 0
|  | 16 | None | 0
|  | 17 | None | 0
|  | 18 | None | 0
|  | 19 | None | 0
|  | 20 | None | 0
|  | 21 | None | 0
|  | 22 | None | 0
|  | 23 | None | 0
|  | 24 | None | 0
|  | 25 | None | 0
|  | 26 | None | 0
|  | 27 | None | 0
|  | Total Errors |  | 0

## ReTrans_Origin
Computation Worksheet - Do not change or enter any data on this worksheet.
Copyright Information
Low Oblique Space Photo Footprint Calculator ©, 2002, Lockheed Martin Corporation, All Rights Reserved
Phase VII
Convert the Shuttle Rectangular Coordinates of the Photo Points Back to the
Global (Earth Centered) Rectangular Coordinate System
Definition of Local Shuttle Centered Coordinate System | [6 empty] | Existing Global Rectangular Coordinate System
The shuttle centered rectangular coordinate system was defined as:
+X_local is aligned with the plane defined by the point: sn, pc, Earth Center
+Z_local is aligned with the global vector from the earth's center through point: sn
| +Y_local is mutually perpendicular to the other two axes. | [7 empty] | Shuttle Nadir (sn)
|  |  |  | +Z_Local |  |  |  |  | + X axis
|  |  | - X_local | [6 empty] | Photo Center (pc)
[5 empty] | + Y_local |  |  |  | np
-Y_local
+X_local
|  |  | np | [5 empty] | Lat_sn |  | +Y axis
[7 empty] | - Y Axis |  |  | Lat_pc
|  |  |  | Theta |  |  |  |  | Long_sn
|  |  | sn | [5 empty] | Long_pc
esn
|  |  |  | pc |  |  |  | + X Axis
0 Deg. Longitude
Earth
Center
esn
Compute the Relationship Between the Shuttle Rectangular Coordinates System back to the Global
Earth Centered Rectangular Coordinate System
Since the Shuttle Rectangular and Global Rectangular Coordinate Systems are orthogonal the rotation
matrix from the Shuttle Coordinate System back to the Global Coordinate System is the
| Transpose of the Rotation matrix from the Global Coordinate System to the Shuttle System | [6 empty] | Shuttle Location in Global
Rectangular Coordinate System
| And the translation from the Shuttle to the Global Coordinate System is equal to the Coordinates | [6 empty] | Xss = | -2756905.7041 | m
| of the Shuttle Location in the Global Rectangular Coordinate System | [6 empty] | Yss = | -4377891.9634 | m
[8 empty] | Zss = | 4204496.6001 | m
This Yields the Transformation from the Shuttle Coordinate System to the Global Coordinate Systems
| Global Coordinates |  | Rotation Matrix |  |  |  | Shuttle Coordinates |  | Translation
| X_rotated | m | -0.5614 | 0.71681 | -0.41354 |  | X_original | m | -2756905.7041 | m
| Y_rotated | m = | -0.36143 | -0.66192 | -0.65669 | Multiplied by | Y_original | m + | -4377891.9634 | m
| Z_rotated | m | -0.74445 | -0.2192 | 0.63068 |  | Z_original | m | 4204496.6001 | m
TEST
If this transformation and rotation is correct we should be able to plug in the values of the "sn" and "pc" in the Shuttle Rectangular Coordinate system and
produce their values in the Earth Centered Rectangular Coordinate System as was computed originally in the "SPH_PEC" worksheet.
Compute Earth Centered Rectangular Coordinates for point "sn"
|  | Local Shuttle Coordinates for point "sn" |  |  | X_Lsn = | 0 | m
[5 empty] | Y_Lsn = | -2.3283e-10 | m
[5 empty] | Z_Lsn = | -296320 | m
| Global Coordinates |  | Rotation Matrix |  |  |  | Shuttle Coordinates |  | Translation
| X_rotated | m | -0.5614 | 0.71681 | -0.41354 |  | 0 | m | -2756905.7041 | m
| Y_rotated | m = | -0.36143 | -0.66192 | -0.65669 | Multiplied by | -2.3283e-10 | m + | -4377891.9634 | m
| Z_rotated | m | -0.74445 | -0.2192 | 0.63068 |  | -296320 | m | 4204496.6001 | m
|  | X_gi_sn = | -2634366.5034 | m
|  | Y_gi_sn = | -4183303.0149 | m
|  | Z_gi_sn = | 4017614.7448 | m
Earth Centered Rectangular Coordinates for point "sn" computed in the "SPH_REC" worksheet
|  | Xsn = | -2634366.5034 | m
|  | Ysn = | -4183303.0149 | m
|  | Zsn = | 4017614.7448 | m
Delta Difference
|  |  | 0 |  |  |  |  | Error Message # 1
|  |  | 0 |  |  |  |  | None
0
Compute Earth Centered Rectangular Coordinates for point "pc"
|  | Local Shuttle Coordinates for point "pc" |  |  | X_Lpc = | 92674.1006 | m
[5 empty] | Y_Lpc = | -2.3283e-10 | m
[5 empty] | Z_Lpc = | -296994.1362 | m
| Global Coordinates |  | Rotation Matrix |  |  |  | Shuttle Coordinates |  | Translation
| X_rotated | m | -0.5614 | 0.71681 | -0.41354 |  | 92674.1006 | m | -2756905.7041 | m
| Y_rotated | m = | -0.36143 | -0.66192 | -0.65669 | Multiplied by | -2.3283e-10 | m + | -4377891.9634 | m
| Z_rotated | m | -0.74445 | -0.2192 | 0.63068 |  | -296994.1362 | m | 4204496.6001 | m
|  | X_gi_pc = | -2686114.7361 | m
|  | Y_gi_pc = | -4216355.5598 | m
|  | Z_gi_pc = | 3948198.6582 | m
Earth Centered Rectangular Coordinates for point "sn" computed in the "SPH_REC" worksheet
|  | Xpc = | -2686114.7361 | m
|  | Ypc = | -4216355.5598 | m
|  | Zpc = | 3948198.6582 | m
Delta Difference
|  |  | 0 |  |  |  |  | Error Message # 2
|  |  | 0 |  |  |  |  | None
0
Compute the Global Earth Centered Coordinates for Point "p1"
| Global Coordinates |  | Rotation Matrix |  |  |  | Shuttle Coordinates |  | Translation
| X_rotated | m | -0.5614 | 0.71681 | -0.41354 |  | 195436.1384 | m | -2756905.7041 | m
| Y_rotated | m = | -0.36143 | -0.66192 | -0.65669 | Multiplied by | -50680.5999 | m + | -4377891.9634 | m
| Z_rotated | m | -0.74445 | -0.2192 | 0.63068 |  | -299520.3077 | m | 4204496.6001 | m
|  | X_gi_p1 = | -2779088.9155 | m
|  | Y_gi_p1 = | -4218291.6939 | m
|  | Z_gi_p1 = | 3881213.6262 | m
Compute the Global Earth Centered Coordinates for Point "p2"
| Global Coordinates |  | Rotation Matrix |  |  |  | Shuttle Coordinates |  | Translation
| X_rotated | m | -0.5614 | 0.71681 | -0.41354 |  | 122267.561 | m | -2756905.7041 | m
| Y_rotated | m = | -0.36143 | -0.66192 | -0.65669 | Multiplied by | -71726.1146 | m + | -4377891.9634 | m
| Z_rotated | m | -0.74445 | -0.2192 | 0.63068 |  | -297897.3493 | m | 4204496.6001 | m
|  | X_gi_p2 = | -2753769.0966 | m
|  | Y_gi_p2 = | -4178981.7557 | m
|  | Z_gi_p2 = | 3941320.3973 | m
Compute the Global Earth Centered Coordinates for Point "p3"
| Global Coordinates |  | Rotation Matrix |  |  |  | Shuttle Coordinates |  | Translation
| X_rotated | m | -0.5614 | 0.71681 | -0.41354 |  | 58542.54 | m | -2756905.7041 | m
| Y_rotated | m = | -0.36143 | -0.66192 | -0.65669 | Multiplied by | -90325.3637 | m + | -4377891.9634 | m
| Z_rotated | m | -0.74445 | -0.2192 | 0.63068 |  | -297229.4287 | m | 4204496.6001 | m
|  | X_gi_p3 = | -2731602.4103 | m
|  | Y_gi_p3 = | -4144077.0691 | m
|  | Z_gi_p3 = | 3993258.4119 | m
Compute the Global Earth Centered Coordinates for Point "p4"
| Global Coordinates |  | Rotation Matrix |  |  |  | Shuttle Coordinates |  | Translation
| X_rotated | m | -0.5614 | 0.71681 | -0.41354 |  | 161349.0973 | m | -2756905.7041 | m
| Y_rotated | m = | -0.36143 | -0.66192 | -0.65669 | Multiplied by | 25409.5422 | m + | -4377891.9634 | m
| Z_rotated | m | -0.74445 | -0.2192 | 0.63068 |  | -298414.3617 | m | 4204496.6001 | m
|  | X_gi_p4 = | -2705867.5177 | m
|  | Y_gi_p4 = | -4257063.1318 | m
|  | Z_gi_p4 = | 3890608.3965 | m
Compute the Global Earth Centered Coordinates for the Principle Point "pp"
| Global Coordinates |  | Rotation Matrix |  |  |  | Shuttle Coordinates |  | Translation
| X_rotated | m | -0.5614 | 0.71681 | -0.41354 |  | 92674.1006 | m | -2756905.7041 | m
| Y_rotated | m = | -0.36143 | -0.66192 | -0.65669 | Multiplied by | -1.1642e-10 | m + | -4377891.9634 | m
| Z_rotated | m | -0.74445 | -0.2192 | 0.63068 |  | -296994.1362 | m | 4204496.6001 | m
|  | X_gi_pp = | -2686114.7361 | m
|  | Y_gi_pp = | -4216355.5598 | m
|  | Z_gi_pp = | 3948198.6582 | m
Compute the Global Earth Centered Coordinates for Point "p5"
| Global Coordinates |  | Rotation Matrix |  |  |  | Shuttle Coordinates |  | Translation
| X_rotated | m | -0.5614 | 0.71681 | -0.41354 |  | 32520.5507 | m | -2756905.7041 | m
| Y_rotated | m = | -0.36143 | -0.66192 | -0.65669 | Multiplied by | -22337.0495 | m + | -4377891.9634 | m
| Z_rotated | m | -0.74445 | -0.2192 | 0.63068 |  | -296442.1714 | m | 4204496.6001 | m
|  | X_gi_p5 = | -2668584.415 | m
|  | Y_gi_p5 = | -4180191.4556 | m
|  | Z_gi_p5 = | 3998224.086 | m
Compute the Global Earth Centered Coordinates for Point "p6"
| Global Coordinates |  | Rotation Matrix |  |  |  | Shuttle Coordinates |  | Translation
| X_rotated | m | -0.5614 | 0.71681 | -0.41354 |  | 129849.7068 | m | -2756905.7041 | m
| Y_rotated | m = | -0.36143 | -0.66192 | -0.65669 | Multiplied by | 97025.7921 | m + | -4377891.9634 | m
| Z_rotated | m | -0.74445 | -0.2192 | 0.63068 |  | -298382.6242 | m | 4204496.6001 | m
|  | X_gi_p6 = | -2636861.5378 | m
|  | Y_gi_p6 = | -4293103.0685 | m
|  | Z_gi_p6 = | 3898379.9842 | m
Compute the Global Earth Centered Coordinates for Point "p7"
| Global Coordinates |  | Rotation Matrix |  |  |  | Shuttle Coordinates |  | Translation
| X_rotated | m | -0.5614 | 0.71681 | -0.41354 |  | 65003.776 | m | -2756905.7041 | m
| Y_rotated | m = | -0.36143 | -0.66192 | -0.65669 | Multiplied by | 67723.2211 | m + | -4377891.9634 | m
| Z_rotated | m | -0.74445 | -0.2192 | 0.63068 |  | -297011.6753 | m | 4204496.6001 | m
|  | X_gi_p7 = | -2622028.5784 | m
|  | Y_gi_p7 = | -4251170.2205 | m
|  | Z_gi_p7 = | 3953941.9719 | m
Compute the Global Earth Centered Coordinates for Point "p8"
| Global Coordinates |  | Rotation Matrix |  |  |  | Shuttle Coordinates |  | Translation
| X_rotated | m | -0.5614 | 0.71681 | -0.41354 |  | 7948.0535 | m | -2756905.7041 | m
| Y_rotated | m = | -0.36143 | -0.66192 | -0.65669 | Multiplied by | 42026.2638 | m + | -4377891.9634 | m
| Z_rotated | m | -0.74445 | -0.2192 | 0.63068 |  | -296463.5874 | m | 4204496.6001 | m
|  | X_gi_p8 = | -2608644.1908 | m
|  | Y_gi_p8 = | -4213899.2431 | m
|  | Z_gi_p8 = | 4002395.268 | m
Error Checking and Detection Summary
|  | Error | Status | Error
|  | Message # |  | Code
|  | 1 | None | 0
|  | 2 | None | 0
3
4
5
|  | Total Errors |  | 0

## REC_SPH
Computation Worksheet - Do not change or enter any data on this worksheet.
Copyright Information
Low Oblique Space Photo Footprint Calculator ©, 2002, Lockheed Martin Corporation, All Rights Reserved
Phase VIII
Convert the Global (Earth Centered) Rectangular Coordinates of the Photo Points Back to the
Global (Earth Centered) Spherical Coordinate System ( i.e. Latitude and Longitude)
Definition of Global Earth Centered Rectangular | [6 empty] | Existing Global Rectangular Coordinate System
Coordinate System
| The Global Earth Centered Rectangular coordinate System was defined as: | [5 empty] | The Global Earth Centered Spherical Coordinate System was defined as:
| +X axis in the Equatorial Plane through the Greenwich Meridian | [5 empty] | Latitude - Measured + or - from the Equatorial Plane
| +Z axis is perpendicular to the Equatorial Plane through the North Geographical Pole | [5 empty] | Longitude- Measured in the Equatorial Plane from the Greenwich Meridian
+Y axis is mutually perpendicular to the other two axes.
|  | North Pole +Z Axis | [5 empty] | North Pole +90 Latitude
Earth
| - Y Axis |  | Center |  | +Y Axis |  |  |  | Lat_sn
[7 empty] | -Longitude |  |  |  | +Longitude
Long_sn
|  | + X Axis | [5 empty] | 0 Deg. Longitude
0 Deg Longitude
|  | South Pole -Z Axis | [5 empty] | South Pole -90 Latitude
Rectangular to Spherical Coordinate Conversion Equations
Given the Rectangular Coordinates of a point (and the radius of the earth) the following equations will compute the
Spherical Coordinates (i.e. Latitude and Longitude) of the point in the Global Spherical Coordinate System
|  | Latitude=arsin(Z_Coordinate / Radius of Earth) |  |  |  |  | Where Radius of the Earth = |  | 6370332.7407 | m
Longitude#1 = arcos( X_Coordiante /(Radius of Earth * Cos(Latitude) )
| or | Longitude#2 = arsin( Y_Coordiante /(Radius of Earth * Cos(Latitude) )
Once the Latitude and Longitude is calculated we must correct the angle for the +/- range of each angle. The equations produce the following angles
1) The latitude equation directly computes the correct latitude in the range of -90 to +90 degrees.
2) Longitude Equation #1 computes the angle in the equatorial plane from the Greenwich meridian, but only in the range of 0 to 180 degrees POSITIVE
3) Longitude Equation #2 computes the angle in the equatorial plane from either the Greenwich meridian or the 180th degree meridian,
but only in the range of 0 to +/- 90 degrees. When the computed angle is POSITIVE the point is on the POSITIVE Longitude side of the Earth
When the computed angle is NEGATIVE, the point is on the NEGATIVE Longitude side of the Earth
|  |  | North Pole |  |  |  | - Longitude #2 |  | North Pole
|  |  |  | + LATITUDE |  |  | + Longitude #1
+ Latitude #2
+ Latitude #1
[6 empty] | - Longitude Side |  |  |  |  | + Longitude Side
|  | Greenwich | [5 empty] | Greenwich
|  | Meridian | [5 empty] | Meridian
- LATITUDE
+ Longitude 1 &2
From this information we can correct the computed angles to the correct Latitude and Longitude using the following rules
1) LATITUDE - Use the computed Latitude directly without any modification.
2) LONGITUDE - Use the angle computed by the Longitude#1 equation and apply to it the SIGN of the angle computed by the Longitude#2 equation
| EXAMPLE Computed Values |  | Latitude Equation | -45.6765 | Decimal Degrees |  | Corrected Values will Be
|  |  | Longitude#1 = | 167.9384 | Decimal Degrees |  | Latitude = | -45.6765 | Decimal Degrees
|  |  | Longitude#2 = | -12.0616 | Decimal Degrees |  | Longitude = | -167.9384 | Decimal Degrees
TEST
If the above calculations are accurate we should be able to compute the Global Spherical Coordinates for Points "pc" and "sn" using the
Earth Centered Rectangular Coordinates computed for these point in the "SPH_REC" worksheet
Compute Global Spherical Coordinates for point "pc"
Earth Centered Rectangular Coordinates for Point "pc" from "SPH_REC" worksheet
Computed
|  |  | Xpc = | -2686114.7361 | m | Latitude = | 0.66846 | Radians | 38.3 | Decimal Degrees
|  |  | Ypc = | -4216355.5598 | m | Longitude1 = | 2.138 | Radians | 122.5 | Decimal Degrees
|  |  | Zpc = | 3948198.6582 | m | Longitude2 = | -1.0036 | Radians | -57.5 | Decimal Degrees
Corrected Spherical Coordinates
For Point "pc"
|  |  | Latitude = | 0.66846 | Radians |  | 38.3 |  | Decimal Degrees
|  |  | Longitude = | -2.138 | Radians |  | -122.5 |  | Decimal Degrees
|  | Original User Entered Spherical Coordinates for Point "pc" |  |  |  |  | 38.3 |  | Decimal Degrees
[7 empty] | -122.5 |  | Decimal Degrees
|  | Delta Difference |  | 0 |  | Decimal Degrees |  | Error Message # 1
|  |  |  | 0 |  | Decimal Degrees |  | None
Compute Global Spherical Coordinates for point "sn"
Earth Centered Rectangular Coordinates for Point "sn" from "SPH_REC" worksheet
Computed
|  |  | Xsn = | -2634366.5034 | m | Latitude = | 0.68242 | Radians | 39.1 | Decimal Degrees
|  |  | Ysn = | -4183303.0149 | m | Longitude1 = | 2.1328 | Radians | 122.2 | Decimal Degrees
|  |  | Zsn = | 4017614.7448 | m | Longitude2 = | -1.0088 | Radians | -57.8 | Decimal Degrees
Corrected Spherical Coordinates
For Point "sn"
|  |  | Latitude = | 0.68242 | Radians |  | 39.1 |  | Decimal Degrees
|  |  | Longitude = | -2.1328 | Radians |  | -122.2 |  | Decimal Degrees
|  | Original User Entered Spherical Coordinates for Point "sn" |  |  |  |  | 39.1 |  | Decimal Degrees
[7 empty] | -122.2 |  | Decimal Degrees
|  | Delta Difference |  | 0 |  | Decimal Degrees |  | Error Message # 2
|  |  |  | 0 |  | Decimal Degrees |  | None
Convert the Global Rectangular Coordinates for Point "p1" to Spherical Coordinates
Global Rectangular Coordinates
Computed
|  | X_gi_p1 = | -2779088.9155 | m | Latitude = | 0.65513 | Radians | 37.5363 | Decimal Degrees
|  | Y_gi_p1 = | -4218291.6939 | m | Longitude1 = | 2.1533 | Radians | 123.3776 | Decimal Degrees
|  | Z_gi_p1 = | 3881213.6262 | m | Longitude2 = | -0.98825 | Radians | -56.6224 | Decimal Degrees
Corrected Spherical Coordinates
For Point "p1"
|  | Latitude = | 0.65513 | Radians |  | 37.5363 |  | Decimal Degrees
|  | Longitude = | -2.1533 | Radians |  | -123.3776 |  | Decimal Degrees
Convert the Global Rectangular Coordinates for Point "p2" to Spherical Coordinates
Global Rectangular Coordinates
Computed
|  | X_gi_p2 = | -2753769.0966 | m | Latitude = | 0.66709 | Radians | 38.2212 | Decimal Degrees
|  | Y_gi_p2 = | -4178981.7557 | m | Longitude1 = | 2.1534 | Radians | 123.3832 | Decimal Degrees
|  | Z_gi_p2 = | 3941320.3973 | m | Longitude2 = | -0.98815 | Radians | -56.6168 | Decimal Degrees
Corrected Spherical Coordinates
For Point "p2"
|  | Latitude = | 0.66709 | Radians |  | 38.2212 |  | Decimal Degrees
|  | Longitude = | -2.1534 | Radians |  | -123.3832 |  | Decimal Degrees
Convert the Global Rectangular Coordinates for Point "p3" to Spherical Coordinates
Global Rectangular Coordinates
Computed
|  | X_gi_p3 = | -2731602.4103 | m | Latitude = | 0.67751 | Radians | 38.8183 | Decimal Degrees
|  | Y_gi_p3 = | -4144077.0691 | m | Longitude1 = | 2.1536 | Radians | 123.3912 | Decimal Degrees
|  | Z_gi_p3 = | 3993258.4119 | m | Longitude2 = | -0.98801 | Radians | -56.6088 | Decimal Degrees
Corrected Spherical Coordinates
For Point "p3"
|  | Latitude = | 0.67751 | Radians |  | 38.8183 |  | Decimal Degrees
|  | Longitude = | -2.1536 | Radians |  | -123.3912 |  | Decimal Degrees
Convert the Global Rectangular Coordinates for Point "p4" to Spherical Coordinates
Global Rectangular Coordinates
Computed
|  | X_gi_p4 = | -2705867.5177 | m | Latitude = | 0.65699 | Radians | 37.6429 | Decimal Degrees
|  | Y_gi_p4 = | -4257063.1318 | m | Longitude1 = | 2.137 | Radians | 122.4408 | Decimal Degrees
|  | Z_gi_p4 = | 3890608.3965 | m | Longitude2 = | -1.0046 | Radians | -57.5592 | Decimal Degrees
Corrected Spherical Coordinates
For Point "p4"
|  | Latitude = | 0.65699 | Radians |  | 37.6429 |  | Decimal Degrees
|  | Longitude = | -2.137 | Radians |  | -122.4408 |  | Decimal Degrees
Convert the Global Rectangular Coordinates for Principle Point to Spherical Coordinates
Global Rectangular Coordinates
Computed
|  | X_gi_pp = | -2686114.7361 | m | Latitude = | 0.66846 | Radians | 38.3 | Decimal Degrees
|  | Y_gi_pp = | -4216355.5598 | m | Longitude1 = | 2.138 | Radians | 122.5 | Decimal Degrees
|  | Z_gi_pp = | 3948198.6582 | m | Longitude2 = | -1.0036 | Radians | -57.5 | Decimal Degrees
Corrected Spherical Coordinates
For Principle Point
|  | Latitude = | 0.66846 | Radians |  | 38.3 |  | Decimal Degrees
|  | Longitude = | -2.138 | Radians |  | -122.5 |  | Decimal Degrees
Convert the Global Rectangular Coordinates for Point "p5" to Spherical Coordinates
Global Rectangular Coordinates
Computed
|  | X_gi_p5 = | -2668584.415 | m | Latitude = | 0.67851 | Radians | 38.8756 | Decimal Degrees
|  | Y_gi_p5 = | -4180191.4556 | m | Longitude1 = | 2.139 | Radians | 122.5537 | Decimal Degrees
|  | Z_gi_p5 = | 3998224.086 | m | Longitude2 = | -1.0026 | Radians | -57.4463 | Decimal Degrees
Corrected Spherical Coordinates
For Point "p5"
|  | Latitude = | 0.67851 | Radians |  | 38.8756 |  | Decimal Degrees
|  | Longitude = | -2.139 | Radians |  | -122.5537 |  | Decimal Degrees
Convert the Global Rectangular Coordinates for Point "p6" to Spherical Coordinates
Global Rectangular Coordinates
Computed
|  | X_gi_p6 = | -2636861.5378 | m | Latitude = | 0.65853 | Radians | 37.7313 | Decimal Degrees
|  | Y_gi_p6 = | -4293103.0685 | m | Longitude1 = | 2.1216 | Radians | 121.5586 | Decimal Degrees
|  | Z_gi_p6 = | 3898379.9842 | m | Longitude2 = | -1.02 | Radians | -58.4414 | Decimal Degrees
Corrected Spherical Coordinates
For Point "p6"
|  | Latitude = | 0.65853 | Radians |  | 37.7313 |  | Decimal Degrees
|  | Longitude = | -2.1216 | Radians |  | -121.5586 |  | Decimal Degrees
Convert the Global Rectangular Coordinates for Point "p7" to Spherical Coordinates
Global Rectangular Coordinates
Computed
|  | X_gi_p7 = | -2622028.5784 | m | Latitude = | 0.66961 | Radians | 38.3659 | Decimal Degrees
|  | Y_gi_p7 = | -4251170.2205 | m | Longitude1 = | 2.1235 | Radians | 121.6654 | Decimal Degrees
|  | Z_gi_p7 = | 3953941.9719 | m | Longitude2 = | -1.0181 | Radians | -58.3346 | Decimal Degrees
Corrected Spherical Coordinates
For Point "p7"
|  | Latitude = | 0.66961 | Radians |  | 38.3659 |  | Decimal Degrees
|  | Longitude = | -2.1235 | Radians |  | -121.6654 |  | Decimal Degrees
Convert the Global Rectangular Coordinates for Point "p8" to Spherical Coordinates
Global Rectangular Coordinates
Computed
|  | X_gi_p8 = | -2608644.1908 | m | Latitude = | 0.67935 | Radians | 38.9238 | Decimal Degrees
|  | Y_gi_p8 = | -4213899.2431 | m | Longitude1 = | 2.1251 | Radians | 121.7599 | Decimal Degrees
|  | Z_gi_p8 = | 4002395.268 | m | Longitude2 = | -1.0165 | Radians | -58.2401 | Decimal Degrees
Corrected Spherical Coordinates
For Point "p8"
|  | Latitude = | 0.67935 | Radians |  | 38.9238 |  | Decimal Degrees
|  | Longitude = | -2.1251 | Radians |  | -121.7599 |  | Decimal Degrees
Correlate Photo Point Numbers to Top and Bottom of Image
Due to the way I set up the different coordinate systems throughout this program Photo Point #1 is the Upper Left
Hand Corner of the photo. The Following Chart will relate the Photo Point Numbers to the orientation of the Photo.
This relationship will be employed when the results are transferred back to the "input-output' worksheet.
TOP OF PHOTO
Away From Shuttle Nadir
|  | Top Left | Top Center |  | Top Right
| Point 6 |  |  |  |  | Point 1
Point 4
| Point 7 |  |  | Principle Point |  | Point 2
Photo Center
| Point 8 |  |  |  |  | Point 3
|  | Bottom | Bottom |  | Bottom
|  | Left | Center |  | Right
Point 5
Error Checking and Detection Summary
|  | Error | Status | Error
|  | Message # |  | Code
|  | 1 | None | 0
|  | 2 | None | 0
3
4
5
|  | Total Errors |  | 0

## Surf_Dist
Computation Worksheet - Do not change or enter any data on this worksheet.
Copyright Information
Low Oblique Space Photo Footprint Calculator ©, 2002, Lockheed Martin Corporation, All Rights Reserved
Phase IX
Compute the Arc Distance on the Spheroid Between Each of the Parameter Photo Point
To aid in photo Analysis it is necessary to know the earth surface distance between each of the photo points
Using this distance data and the corresponding distance measured on the image, the Photo to Ground scale Factor
can be computed allowing the user to compute the ground distance of an photographed object.
+Y axis in Shuttle Coordinate System
Shuttle Location (Perspective Center)
np
+X axis in Shuttle Coordinate System
sn
Computed Ground
Distance Between
Photo Points
|  |  |  | esn |  |  | Photo "Footprint" on Surface of Earth
The Ground Distance, which is actually an arc along the surface of the Spheroid Earth, is computed
by calculating the angle between vectors from the earth's center to a pair of photo points and then
computing the arc distance using the following:
Arc Length = Angle Tau (in Radians) * Radius of Earth
Arc Distance
[7 empty] | Arc |  |  | Angle
[7 empty] | Distance |  |  | Tau
Radius of Earth
[10 empty] | 6370332.7407 | m
Coordinates of Center of Earth
In Global Rectangular Coordinate System
[10 empty] | X_ce = | 0 | m
[10 empty] | Y_ce = | 0 | m
[10 empty] | Z_ce = | 0 | m
Compute the Unit Normal Vectors for each of the Photo Points in the Global Rectangular Coordinate System
Unit Vector for Point "p1"
|  | Global Coordinates |  |  |  | Linear Distance |  | Unit Vector
|  |  | X_gi_p1 = | -2779088.9155 | m | Between Earth Center |  |  | i_gi_p1 = | -0.43625
|  |  | Y_gi_p1 = | -4218291.6939 | m | and Point Coordinates |  |  | j_gi_p1 = | -0.66218
|  |  | Z_gi_p1 = | 3881213.6262 | m | 6370332.7407 | m |  | k_gi_p1 = | 0.60926
Unit Vector for Point "p2"
|  | Global Coordinates |  |  |  | Linear Distance |  | Unit Vector
|  |  | X_gi_p2 = | -2753769.0966 | m | Between Earth Center |  |  | i_gi_p2 = | -0.43228
|  |  | Y_gi_p2 = | -4178981.7557 | m | and Point Coordinates |  |  | j_gi_p2 = | -0.65601
|  |  | Z_gi_p2 = | 3941320.3973 | m | 6370332.7407 | m |  | k_gi_p2 = | 0.6187
Unit Vector for Point "p3"
|  | Global Coordinates |  |  |  | Linear Distance |  | Unit Vector
|  |  | X_gi_p3 = | -2731602.4103 | m | Between Earth Center |  |  | i_gi_p3 = | -0.4288
|  |  | Y_gi_p3 = | -4144077.0691 | m | and Point Coordinates |  |  | j_gi_p3 = | -0.65053
|  |  | Z_gi_p3 = | 3993258.4119 | m | 6370332.7407 | m |  | k_gi_p3 = | 0.62685
Unit Vector for Point "p4"
|  | Global Coordinates |  |  |  | Linear Distance |  | Unit Vector
|  |  | X_gi_p4 = | -2705867.5177 | m | Between Earth Center |  |  | i_gi_p4 = | -0.42476
|  |  | Y_gi_p4 = | -4257063.1318 | m | and Point Coordinates |  |  | j_gi_p4 = | -0.66826
|  |  | Z_gi_p4 = | 3890608.3965 | m | 6370332.7407 | m |  | k_gi_p4 = | 0.61074
Unit Vector for the Principle Point "pp"
|  | Global Coordinates |  |  |  | Linear Distance |  | Unit Vector
|  |  | X_gi_pp = | -2686114.7361 | m | Between Earth Center |  |  | i_gi_pp = | -0.42166
|  |  | Y_gi_pp = | -4216355.5598 | m | and Point Coordinates |  |  | j_gi_pp = | -0.66187
|  |  | Z_gi_pp = | 3948198.6582 | m | 6370332.7407 | m |  | k_gi_pp = | 0.61978
Unit Vector for Point "p5"
|  | Global Coordinates |  |  |  | Linear Distance |  | Unit Vector
|  |  | X_gi_p5 = | -2668584.415 | m | Between Earth Center |  |  | i_gi_p5 = | -0.41891
|  |  | Y_gi_p5 = | -4180191.4556 | m | and Point Coordinates |  |  | j_gi_p5 = | -0.6562
|  |  | Z_gi_p5 = | 3998224.086 | m | 6370332.7407 | m |  | k_gi_p5 = | 0.62763
Unit Vector for Point "p6"
|  | Global Coordinates |  |  |  | Linear Distance |  | Unit Vector
|  |  | X_gi_p6 = | -2636861.5378 | m | Between Earth Center |  |  | i_gi_p6 = | -0.41393
|  |  | Y_gi_p6 = | -4293103.0685 | m | and Point Coordinates |  |  | j_gi_p6 = | -0.67392
|  |  | Z_gi_p6 = | 3898379.9842 | m | 6370332.7407 | m |  | k_gi_p6 = | 0.61196
Unit Vector for Point "p7"
|  | Global Coordinates |  |  |  | Linear Distance |  | Unit Vector
|  |  | X_gi_p7 = | -2622028.5784 | m | Between Earth Center |  |  | i_gi_p7 = | -0.4116
|  |  | Y_gi_p7 = | -4251170.2205 | m | and Point Coordinates |  |  | j_gi_p7 = | -0.66734
|  |  | Z_gi_p7 = | 3953941.9719 | m | 6370332.7407 | m |  | k_gi_p7 = | 0.62068
Unit Vector for Point "p1"
|  | Global Coordinates |  |  |  | Linear Distance |  | Unit Vector
|  |  | X_gi_p8 = | -2608644.1908 | m | Between Earth Center |  |  | i_gi_p8 = | -0.4095
|  |  | Y_gi_p8 = | -4213899.2431 | m | and Point Coordinates |  |  | j_gi_p8 = | -0.66149
|  |  | Z_gi_p8 = | 4002395.268 | m | 6370332.7407 | m |  | k_gi_p8 = | 0.62829
Compute the Angles between the adjacent vectors to boundary photo points and computed the Earth Surface Arc distance.
Angle Between Point "p1" and "p2"
| Unit Vector for "p1" |  |  | Unit Vector for "p2" |  | Angle Calculations |  |  |  | Surface Distance
| i_gi_p1 = | -0.43625 | i_gi_p2 = | -0.43228 |  |  | Vector A * Vector B = | 0.99993 |  | 76152.856 | m
| j_gi_p1 = | -0.66218 | j_gi_p2 = | -0.65601 |  |  | ¦¦ Vector A ¦¦ = | 1
| k_gi_p1 = | 0.60926 | k_gi_p2 = | 0.6187 |  |  | ¦¦ Vector B ¦¦ = | 1
[7 empty] | acos(Vector A • Vector B/ (¦¦Vector A¦¦ * ¦¦Vector B¦¦))= | 0.011954 | Radians
[8 empty] | 0.68493 | Decimal Degrees
Angle Between Point "p2" and "p3"
| Unit Vector for "p2" |  |  | Unit Vector for "p3" |  | Angle Calculations |  |  |  | Surface Distance
| i_gi_p2 = | -0.43228 | i_gi_p3 = | -0.4288 |  |  | Vector A * Vector B = | 0.99995 |  | 66387.4715 | m
| j_gi_p2 = | -0.65601 | j_gi_p3 = | -0.65053 |  |  | ¦¦ Vector A ¦¦ = | 1
| k_gi_p2 = | 0.6187 | k_gi_p3 = | 0.62685 |  |  | ¦¦ Vector B ¦¦ = | 1
[7 empty] | acos(Vector A • Vector B/ (¦¦Vector A¦¦ * ¦¦Vector B¦¦))= | 0.010421 | Radians
[8 empty] | 0.5971 | Decimal Degrees
Angle Between Point "p3" and "p5"
| Unit Vector for "p3" |  |  | Unit Vector for "p5" |  | Angle Calculations |  |  |  | Surface Distance
| i_gi_p3 = | -0.4288 | i_gi_p5 = | -0.41891 |  |  | Vector A * Vector B = | 0.99993 |  | 72802.694
| j_gi_p3 = | -0.65053 | j_gi_p5 = | -0.6562 |  |  | ¦¦ Vector A ¦¦ = | 1
| k_gi_p3 = | 0.62685 | k_gi_p5 = | 0.62763 |  |  | ¦¦ Vector B ¦¦ = | 1
[7 empty] | acos(Vector A • Vector B/ (¦¦Vector A¦¦ * ¦¦Vector B¦¦))= | 0.011428 | Radians
[8 empty] | 0.6548 | Decimal Degrees
Angle Between Point "p4" and "pp"
| Unit Vector for "p4" |  |  | Unit Vector for "pp" |  | Angle Calculations |  |  |  | Surface Distance
| i_gi_p4 = | -0.42476 | i_gi_pp = | -0.42166 |  |  | Vector A * Vector B = | 0.99993 |  | 73239.1707
| j_gi_p4 = | -0.66826 | j_gi_pp = | -0.66187 |  |  | ¦¦ Vector A ¦¦ = | 1
| k_gi_p4 = | 0.61074 | k_gi_pp = | 0.61978 |  |  | ¦¦ Vector B ¦¦ = | 1
[7 empty] | acos(Vector A • Vector B/ (¦¦Vector A¦¦ * ¦¦Vector B¦¦))= | 0.011497 | Radians
[8 empty] | 0.65872 | Decimal Degrees
Angle Between Point "pp" and "p5"
| Unit Vector for "pp" |  |  | Unit Vector for "p5" |  | Angle Calculations |  |  |  | Surface Distance
| i_gi_pp = | -0.42166 | i_gi_p5 = | -0.41891 |  |  | Vector A * Vector B = | 0.99995 |  | 64169.5632
| j_gi_pp = | -0.66187 | j_gi_p5 = | -0.6562 |  |  | ¦¦ Vector A ¦¦ = | 1
| k_gi_pp = | 0.61978 | k_gi_p5 = | 0.62763 |  |  | ¦¦ Vector B ¦¦ = | 1
[7 empty] | acos(Vector A • Vector B/ (¦¦Vector A¦¦ * ¦¦Vector B¦¦))= | 0.010073 | Radians
[8 empty] | 0.57715 | Decimal Degrees
Angle Between Point "pp" and "p8"
| Unit Vector for "p5" |  |  | Unit Vector for "p8" |  | Angle Calculations |  |  |  | Surface Distance
| i_gi_p5 = | -0.41891 | i_gi_p8 = | -0.4095 |  |  | Vector A * Vector B = | 0.99994 |  | 68894.778
| j_gi_p5 = | -0.6562 | j_gi_p8 = | -0.66149 |  |  | ¦¦ Vector A ¦¦ = | 1
| k_gi_p5 = | 0.62763 | k_gi_p8 = | 0.62829 |  |  | ¦¦ Vector B ¦¦ = | 1
[7 empty] | acos(Vector A • Vector B/ (¦¦Vector A¦¦ * ¦¦Vector B¦¦))= | 0.010815 | Radians
[8 empty] | 0.61965 | Decimal Degrees
Angle Between Point "p6" and "p7"
| Unit Vector for "p6" |  |  | Unit Vector for "p7" |  | Angle Calculations |  |  |  | Surface Distance
| i_gi_p6 = | -0.41393 | i_gi_p7 = | -0.4116 |  |  | Vector A * Vector B = | 0.99994 |  | 71172.801
| j_gi_p6 = | -0.67392 | j_gi_p7 = | -0.66734 |  |  | ¦¦ Vector A ¦¦ = | 1
| k_gi_p6 = | 0.61196 | k_gi_p7 = | 0.62068 |  |  | ¦¦ Vector B ¦¦ = | 1
[7 empty] | acos(Vector A • Vector B/ (¦¦Vector A¦¦ * ¦¦Vector B¦¦))= | 0.011173 | Radians
[8 empty] | 0.64014 | Decimal Degrees
Angle Between Point "p7" and "p8"
| Unit Vector for "p7" |  |  | Unit Vector for "p8" |  | Angle Calculations |  |  |  | Surface Distance
| i_gi_p7 = | -0.4116 | i_gi_p8 = | -0.4095 |  |  | Vector A * Vector B = | 0.99995 |  | 62578.119
| j_gi_p7 = | -0.66734 | j_gi_p8 = | -0.66149 |  |  | ¦¦ Vector A ¦¦ = | 1
| k_gi_p7 = | 0.62068 | k_gi_p8 = | 0.62829 |  |  | ¦¦ Vector B ¦¦ = | 1
[7 empty] | acos(Vector A • Vector B/ (¦¦Vector A¦¦ * ¦¦Vector B¦¦))= | 0.0098234 | Radians
[8 empty] | 0.56284 | Decimal Degrees
Angle Between Point "p1 and "p4
| Unit Vector for "p1" |  |  | Unit Vector for "p4 |  | Angle Calculations |  |  |  | Surface Distance
| i_gi_p1 = | -0.43625 | i_gi_p4 = | -0.42476 |  |  | Vector A * Vector B = | 0.99991 |  | 83384.4019
| j_gi_p1 = | -0.66218 | j_gi_p4 = | -0.66826 |  |  | ¦¦ Vector A ¦¦ = | 1
| k_gi_p1 = | 0.60926 | k_gi_p4 = | 0.61074 |  |  | ¦¦ Vector B ¦¦ = | 1
[7 empty] | acos(Vector A • Vector B/ (¦¦Vector A¦¦ * ¦¦Vector B¦¦))= | 0.013089 | Radians
[8 empty] | 0.74997 | Decimal Degrees
Angle Between Point "p4 and "p6
| Unit Vector for "p4" |  |  | Unit Vector for "p6 |  | Angle Calculations |  |  |  | Surface Distance
| i_gi_p4 = | -0.42476 | i_gi_p6 = | -0.41393 |  |  | Vector A * Vector B = | 0.99992 |  | 78237.9499
| j_gi_p4 = | -0.66826 | j_gi_p6 = | -0.67392 |  |  | ¦¦ Vector A ¦¦ = | 1
| k_gi_p4 = | 0.61074 | k_gi_p6 = | 0.61196 |  |  | ¦¦ Vector B ¦¦ = | 1
[7 empty] | acos(Vector A • Vector B/ (¦¦Vector A¦¦ * ¦¦Vector B¦¦))= | 0.012282 | Radians
[8 empty] | 0.70368 | Decimal Degrees
Angle Between Point "p2 and "pp
| Unit Vector for "p2" |  |  | Unit Vector for "pp" |  | Angle Calculations |  |  |  | Surface Distance
| i_gi_p2 = | -0.43228 | i_gi_pp = | -0.42166 |  |  | Vector A * Vector B = | 0.99993 |  | 77597.0273
| j_gi_p2 = | -0.65601 | j_gi_pp = | -0.66187 |  |  | ¦¦ Vector A ¦¦ = | 1
| k_gi_p2 = | 0.6187 | k_gi_pp = | 0.61978 |  |  | ¦¦ Vector B ¦¦ = | 1
[7 empty] | acos(Vector A • Vector B/ (¦¦Vector A¦¦ * ¦¦Vector B¦¦))= | 0.012181 | Radians
[8 empty] | 0.69792 | Decimal Degrees
Angle Between Point "pp and "p7
| Unit Vector for "pp" |  |  | Unit Vector for "p7 |  | Angle Calculations |  |  |  | Surface Distance
| i_gi_pp = | -0.42166 | i_gi_p7 = | -0.4116 |  |  | Vector A * Vector B = | 0.99993 |  | 73158.3261
| j_gi_pp = | -0.66187 | j_gi_p7 = | -0.66734 |  |  | ¦¦ Vector A ¦¦ = | 1
| k_gi_pp = | 0.61978 | k_gi_p7 = | 0.62068 |  |  | ¦¦ Vector B ¦¦ = | 1
[7 empty] | acos(Vector A • Vector B/ (¦¦Vector A¦¦ * ¦¦Vector B¦¦))= | 0.011484 | Radians
[8 empty] | 0.658 | Decimal Degrees
Error Checking and Detection Summary
|  | Error | Status | Error
|  | Message # |  | Code
1
2
3
4
5
|  | Total Errors |  | 0
These calculations computed the Earth surface distance between additional points to aid in checking the Pixel Scale measurments added in worksheet "Pixel_Scale"
| Angle Between Point "p2 and "p7 | [10 empty] | Surface Distance
| Unit Vector for "p2" |  |  | Unit Vector for "p7 |  | Angle Calculations |  |  |  | Surface Distance
| i_gi_p2 = | -0.43228 | i_gi_p7 = | -0.4116 |  |  | Vector A * Vector B = | 0.99972 |  | 150755.1106 | Pt 2 to PP | 77597.0273 | m
| j_gi_p2 = | -0.65601 | j_gi_p7 = | -0.66734 |  |  | ¦¦ Vector A ¦¦ = | 1 |  |  | PP to Pt 7 | 73158.3261 | m
| k_gi_p2 = | 0.6187 | k_gi_p7 = | 0.62068 |  |  | ¦¦ Vector B ¦¦ = | 1 |  |  | Sum | 150755.3534 | m
[7 empty] | acos(Vector A • Vector B/ (¦¦Vector A¦¦ * ¦¦Vector B¦¦))= | 0.023665 | Radians |  | Delta Difference | -0.24283 | m
[8 empty] | 1.3559 | Decimal Degrees
Angle Between Point "p4 and "p5
| Unit Vector for "p4" |  |  | Unit Vector for "p5 |  | Angle Calculations |  |  |  | Surface Distance
| i_gi_p4 = | -0.42476 | i_gi_p5 = | -0.41891 |  |  | Vector A * Vector B = | 0.99977 |  | 137408.708 | Pt 4 to PP | 73239.1707 | m
| j_gi_p4 = | -0.66826 | j_gi_p5 = | -0.6562 |  |  | ¦¦ Vector A ¦¦ = | 1 |  |  | PP to Pt 5 | 64169.5632 | m
| k_gi_p4 = | 0.61074 | k_gi_p5 = | 0.62763 |  |  | ¦¦ Vector B ¦¦ = | 1 |  |  | Sum | 137408.7339 | m
[7 empty] | acos(Vector A • Vector B/ (¦¦Vector A¦¦ * ¦¦Vector B¦¦))= | 0.02157 | Radians |  | Delta Difference | -0.025865 | m
[8 empty] | 1.2359 | Decimal Degrees

## Pixel_Scale
Computation Worksheet - Do not change or enter any data on this worksheet.
Copyright Information
Low Oblique Space Photo Footprint Calculator ©, 2002, Lockheed Martin Corporation, All Rights Reserved
Phase V
Compute the Coordinates for the Corners of the Photo Image Plane in the
Local Shuttle Rectangular Coordinate System
Compute the Locations of a Pixel at the Center of the Image, Relative to the Photo Coordinate Systems
Given the Format Size it is easy to computed to coordinates of the photo corners and other key photo points on the image in the Photo Coordinate System
Input Format Size
|  | TOP Width = | 0.105 | m |  | Error Message #1
|  | Side Height = | 0.12 | m |  | None
| Principle Point | X_pp = | 0
|  | Y_pp = | 0 | Photo +Y Axis
| X_p1 = | -0.0525 | m | X_p2 = | 0 | m | X_p3 = | 0.0525 | m
| Y_p1 = | 0.06 | m | Y_p2 = | 0.06 | m | Y_p3 = | 0.06 | m
|  |  |  | X_pt= | 0 | m
|  |  |  | Y_pt= | 1e-05 | m
|  |  | -8.75e-06 | =X_pl | X_pr= | 8.75e-06 | m |  |  | Side Height
Photo -X Axis |  |  | 0 | =X_pl | Y_pr= | 0 | m | Photo +X Axis |  | 0.12 | m
X_p4 = | -0.0525 | m |  |  |  |  | X_p5 = | 0.0525 | m | 6000 | pixels
Y_p4 = | 0 | m |  |  |  |  | Y_p5 = | 0 | m
|  |  |  | X_pb= | 0 | m
|  |  |  | Y_pb= | -1e-05 | m
| X_p6 = | -0.0525 | m | X_p7 = | 0 | m | X_p8 = | 0.0525 | m
| Y_p6 = | -0.06 | m | Y_p7 = | -0.06 | m | Y_p8 = | -0.06 | m
Photo -Y Axis
|  |  |  | 0.105 |  | m
Top Width
|  |  |  | 6000 |  | pixels
Compute the Coordinates of the Pixel Points in the Shuttle Rectangular Coordinate System
And their Unit Vectors Relative to the Shuttle Location
Using the Photo to Shuttle Coordinate Transformation developed above we compute the Shuttle Coordinates of the Photo Points
We can also immediately compute the unit vector from the Shuttle Location to each respective Photo Point
Shuttle Coordinate for Point "pt"
| Shuttle Coordinates |  | Rotation Matrix |  |  |  | Photo Coordinates |  | Translation
| X_rotated | m | 0.88933 | -0.34694 | -0.29788 |  | X_Photo | m | -0.074469 | m
| Y_rotated | m = | 0.36343 | 0.93162 | 0 | Multiplied by | Y_Photo | m + | 9.3546e-17 | m
| Z_rotated | m | 0.27751 | -0.10826 | 0.9546 |  | 0 | m | 0.23865 | m
|  | Photo Coordinates |  |  | Shuttle Coordinates |  |  |  | Unit Vector
| X_pt = | 0 | m | SX_pt = | -0.074472 | m |  |  | i_SX_pt = | -0.29789 | 0.072726 | Test Data for 1x1 digitization |  | 1x1 Digitization Error Message "A"
| Y_pt = | 1e-05 | m | SY_pt = | 9.3162e-06 | m | Linear Distance= |  | j_SY_pt = | 3.7265e-05 | -0.21738 | comparison with pt 2 |  | None
| Z_pt = | 0 | m | SZ_pt = | 0.23865 | m | 0.25 | m | k_SZ_pt = | 0.9546 | 0.051619 | Should equal Zero
Shuttle Coordinate for Point "pl"
|  | Photo Coordinates |  |  | Shuttle Coordinates |  |  |  | Unit Vector
| X_pl = | -8.75e-06 | m | SX_pl = | -0.074477 | m |  |  | i_SX_pl = | -0.29791 | 0.17638 | Test Data for 1x1 digitization |  | 1x1 Digitization Error Message "B"
| Y_pl = | 0 | m | SY_pl = | -3.18e-06 | m | Linear Distance= |  | j_SY_pl = | -1.272e-05 | 0.074679 | comparison with pt 4 |  | None
| Z_pl = | 0 | m | SZ_pl = | 0.23865 | m | 0.25 | m | k_SZ_pl = | 0.9546 | 0.0774 | Should equal Zero
Shuttle Coordinate for Point "pr"
|  | Photo Coordinates |  |  | Shuttle Coordinates |  |  |  | Unit Vector
| X_pr = | 8.75e-06 | m | SX_pr = | -0.074461 | m |  |  | i_SX_pr = | -0.29784 | -0.1891 | Test Data for 1x1 digitization |  | 1x1 Digitization Error Message "C"
| Y_pr = | 0 | m | SY_pr = | 3.18e-06 | m | Linear Distance= |  | j_SY_pr = | 1.272e-05 | -0.074679 | comparison with pt 5 |  | None
| Z_pr = | 0 | m | SZ_pr = | 0.23865 | m | 0.25 | m | k_SZ_pr = | 0.95461 | -0.036645 | Should equal Zero
Shuttle Coordinate for Point "pb"
|  | Photo Coordinates |  |  | Shuttle Coordinates |  |  |  | Unit Vector
| X_pb = | 0 | m | SX_pb = | -0.074465 | m |  |  | i_SX_pb= | -0.29786 | -0.089177 | Test Data for 1x1 digitization |  | 1x1 Digitization Error Message "E"
| Y_pb = | -1e-05 | m | SY_pb = | -9.3162e-06 | m | Linear Distance= |  | j_SY_pb = | -3.7265e-05 | 0.21738 | comparison with pt 7 |  | None
| Z_pb = | 0 | m | SZ_pb = | 0.23865 | m | 0.25 | m | k_SZ_pb = | 0.95461 | 0.0010991 | Should equal Zero
Phase VI
Compute the Shuttle Rectangular Coordinates of the Pixel Points Projected to the Spherical Earth Surface
Compute Unit Vector from the Shuttle Location to the Earth's Center in the Shuttle Coordinate System
|  |  | Known Radius of the Earth |  |  |  | 6370332.7407 | m
|  | Linear Distance between Shuttle and Earth Center = |  |  |  | LD_ss_ce = | 6666652.7407 | m
Unit Vector from Shuttle to Earth's Center - Vector "A" =
[5 empty] | i_Lss_Lce | X_Lss - X_Lce)/LD_ss_ce= |  | -6.9849e-17
[5 empty] | j_Lss_Lce | Y_Lss - Y_Lce)/LD_ss_ce= |  | 1.7462e-17
[5 empty] | k_Lss_Lce | Y_Lss - Y_Lce)/LD_ss_ce= |  | -1
[5 empty] | Normal of Vector "A" = |  |  | 1
Compute the Earth Intersection Coordinates for Pixel Point Vector "pt" in the Shuttle Coordinate System
1) | Reverse the Direction of the Photo Point Vector so it points to the Earth
| Original | i_SX_pt = | -0.29789 | Earth Pointing |  | i_RSX_pt | = -1.0 * | i_SX_pt = | 0.29789
|  | j_SY_pt = | 3.7265e-05 |  |  | j_RSX_pt | = -1.0 * | j_SY_pt = | -3.7265e-05
|  | k_SZ_pt = | 0.9546 |  |  | k_RSX_pt | = -1.0 * | k_SZ_pt = | -0.9546
2) | Compute the "Gamma" Angle
| Gamma = | Angle between 2 vectors = across (Vector A • Vector B)/ ¦¦ Vector A ¦¦ * ¦¦ Vector B ¦¦ | [5 empty] | Where
Vector A - Shuttle to Earth Center Unit Vector
|  |  |  | Vector A * Vector B = | 0.9546 |  |  | Vector B - Earth Pointing Photo Point Unit Vector
|  |  |  | ¦¦ Vector A ¦¦ = | 1
|  |  |  | ¦¦ Vector B ¦¦ = | 1
|  | Vector A • Vector B/ (¦¦Vector A¦¦ * ¦¦Vector B¦¦)= |  |  | 0.9546
Error Message # 2
|  | Gamma = | 0.30248 | Radians = | 17.3309 | Decimal Degrees |  | None
3) | Compute the "Zeta" Angle using the Law of Sines
| Zeta = | arsin( (sin(Gamma)*(Distance from Shuttle to Earth Center) ) / Radius of Earth )
|  | (SIN(Gamma)*Dist Earth to Shuttle)/ Radius of Earth = |  |  |  | 0.31175
NOTE: IF the angle exceeds 1.0 then the asin does not exist which
means that the vector does not intersect with the earth's surface
Calculation Message
|  | Zeta = | 0.31703 | Radians = | 18.1644 | Decimal Degrees |  | None
This angle must be obtuse (i.e. greater then 90 degrees) so the True Zeta Angle
is computed according to the following rules
1) if Computed Zeta is greater then 90, the True Zeta Angle = Computed Value
2) if Computed Zeta is less then 90, the True Zeta Angle = 180-Computed Value
|  | True Zeta = | 2.8246 | Radians | 161.8356 | Decimal Degrees
4) | Compute "Epsilon" Angle using the Two Previously Computed Angles
The Remaining Angle of the Triangle equals 180 degrees - Gamma - Zeta
Error Message # 3
| Remaining Angle = |  | 0.014549 | Radians | 0.8336 | Decimal Degrees |  | None
5) | Compute the Magnitude of the Photo Point Vector to the Surface of the Earth by the Law of Cosines
Error Message # 4
|  | Photo Point Vector Magnitude = |  |  | 311118.8347 | m |  | None
6) | Compute the Coordinates of the Photo Point Vector's intersection with the Earth Spheroid in the Shuttle Coordinate System
|  | X_ei_p1 = | Photo Point Vector Magnitude * i vector element of Unit Photo Point Vector = |  |  |  |  | 92678.8602 | m | -29588.7008 | Test Data for 1x1 digitization |  | 1x1 Digitization Error Message "E"
|  | Y_ei_p1 = | Photo Point Vector Magnitude * j vector element of Unit Photo Point Vector = |  |  |  |  | -11.5938 | m | 71714.5208 | comparison with pt 2 |  | None
|  | Z_ei_p1 = | Photo Point Vector Magnitude * k vector element of Unit Photo Point Vector = |  |  |  |  | -296994.2054 | m | 903.1439 | Should equal Zero
Compute the Earth Intersection Coordinates for Pixel Point Vector "pl" in the Shuttle Coordinate System
1) | Reverse the Direction of the Photo Point Vector so it points to the Earth
| Original | i_SX_pl = | -0.29791 | Earth Pointing |  | i_RSX_pt | = -1.0 * | i_SX_pl = | 0.29791
|  | j_SY_pl = | -1.272e-05 |  |  | j_RSX_pt | = -1.0 * | j_SY_pl = | 1.272e-05
|  | k_SZ_pl = | 0.9546 |  |  | k_RSX_pt | = -1.0 * | k_SZ_pl = | -0.9546
2) | Compute the "Gamma" Angle
| Gamma = | Angle between 2 vectors = across (Vector A • Vector B)/ ¦¦ Vector A ¦¦ * ¦¦ Vector B ¦¦ | [5 empty] | Where
Vector A - Shuttle to Earth Center Unit Vector
|  |  |  | Vector A * Vector B = | 0.9546 |  |  | Vector B - Earth Pointing Photo Point Unit Vector
|  |  |  | ¦¦ Vector A ¦¦ = | 1
|  |  |  | ¦¦ Vector B ¦¦ = | 1
|  | Vector A • Vector B/ (¦¦Vector A¦¦ * ¦¦Vector B¦¦)= |  |  | 0.9546
Error Message # 5
|  | Gamma = | 0.3025 | Radians = | 17.3319 | Decimal Degrees |  | None
3) | Compute the "Zeta" Angle using the Law of Sines
| Zeta = | arsin( (sin(Gamma)*(Distance from Shuttle to Earth Center) ) / Radius of Earth )
|  | (SIN(Gamma)*Dist Earth to Shuttle)/ Radius of Earth = |  |  |  | 0.31176
NOTE: IF the angle exceeds 1.0 then the asin does not exist which
means that the vector does not intersect with the earth's surface
Calculation Message
|  | Zeta = | 0.31705 | Radians = | 18.1655 | Decimal Degrees |  | None
This angle must be obtuse (i.e. greater then 90 degrees) so the True Zeta Angle
is computed according to the following rules
1) if Computed Zeta is greater then 90, the True Zeta Angle = Computed Value
2) if Computed Zeta is less then 90, the True Zeta Angle = 180-Computed Value
|  | True Zeta = | 2.8245 | Radians | 161.8345 | Decimal Degrees
4) | Compute "Epsilon" Angle using the Two Previously Computed Angles
The Remaining Angle of the Triangle equals 180 degrees - Gamma - Zeta
Error Message # 6
| Remaining Angle = |  | 0.01455 | Radians | 0.83365 | Decimal Degrees |  | None
5) | Compute the Magnitude of the Photo Point Vector to the Surface of the Earth by the Law of Cosines
Error Message # 7
|  | Photo Point Vector Magnitude = |  |  | 311120.679 | m |  | None
6) | Compute the Coordinates of the Photo Point Vector's intersection with the Earth Spheroid in the Shuttle Coordinate System
|  | X_ei_p1 = | Photo Point Vector Magnitude * i vector element of Unit Photo Point Vector = |  |  |  |  | 92684.7761 | m | -68664.3212 | Test Data for 1x1 digitization |  | 1x1 Digitization Error Message "F"
|  | Y_ei_p1 = | Photo Point Vector Magnitude * j vector element of Unit Photo Point Vector = |  |  |  |  | 3.9575 | m | -25405.5846 | comparison with pt 4 |  | None
|  | Z_ei_p1 = | Photo Point Vector Magnitude * k vector element of Unit Photo Point Vector = |  |  |  |  | -296994.2915 | m | 1420.0702 | Should equal Zero
Compute the Earth Intersection Coordinates for Pixel Point Vector "pr" in the Shuttle Coordinate System
1) | Reverse the Direction of the Photo Point Vector so it points to the Earth
| Original | i_SX_pr = | -0.29784 | Earth Pointing |  | i_RSX_pt | = -1.0 * | i_SX_pr = | 0.29784
|  | j_SY_pr = | 1.272e-05 |  |  | j_RSX_pt | = -1.0 * | j_SY_pr = | -1.272e-05
|  | k_SZ_pr = | 0.95461 |  |  | k_RSX_pt | = -1.0 * | k_SZ_pr = | -0.95461
2) | Compute the "Gamma" Angle
| Gamma = | Angle between 2 vectors = across (Vector A • Vector B)/ ¦¦ Vector A ¦¦ * ¦¦ Vector B ¦¦ | [5 empty] | Where
Vector A - Shuttle to Earth Center Unit Vector
|  |  |  | Vector A * Vector B = | 0.95461 |  |  | Vector B - Earth Pointing Photo Point Unit Vector
|  |  |  | ¦¦ Vector A ¦¦ = | 1
|  |  |  | ¦¦ Vector B ¦¦ = | 1
|  | Vector A • Vector B/ (¦¦Vector A¦¦ * ¦¦Vector B¦¦)= |  |  | 0.95461
Error Message # 8
|  | Gamma = | 0.30243 | Radians = | 17.3282 | Decimal Degrees |  | None
3) | Compute the "Zeta" Angle using the Law of Sines
| Zeta = | arsin( (sin(Gamma)*(Distance from Shuttle to Earth Center) ) / Radius of Earth )
|  | (SIN(Gamma)*Dist Earth to Shuttle)/ Radius of Earth = |  |  |  | 0.3117
NOTE: IF the angle exceeds 1.0 then the asin does not exist which
means that the vector does not intersect with the earth's surface
Calculation Message
|  | Zeta = | 0.31698 | Radians = | 18.1616 | Decimal Degrees |  | None
This angle must be obtuse (i.e. greater then 90 degrees) so the True Zeta Angle
is computed according to the following rules
1) if Computed Zeta is greater then 90, the True Zeta Angle = Computed Value
2) if Computed Zeta is less then 90, the True Zeta Angle = 180-Computed Value
|  | True Zeta = | 2.8246 | Radians | 161.8384 | Decimal Degrees
4) | Compute "Epsilon" Angle using the Two Previously Computed Angles
The Remaining Angle of the Triangle equals 180 degrees - Gamma - Zeta
Error Message # 9
| Remaining Angle = |  | 0.014547 | Radians | 0.83346 | Decimal Degrees |  | None
5) | Compute the Magnitude of the Photo Point Vector to the Surface of the Earth by the Law of Cosines
Error Message # 10
|  | Photo Point Vector Magnitude = |  |  | 311114.0226 | m |  | None
6) | Compute the Coordinates of the Photo Point Vector's intersection with the Earth Spheroid in the Shuttle Coordinate System
|  | X_ei_p1 = | Photo Point Vector Magnitude * i vector element of Unit Photo Point Vector = |  |  |  |  | 92663.4254 | m | 60142.8747 | Test Data for 1x1 digitization |  | 1x1 Digitization Error Message "G"
|  | Y_ei_p1 = | Photo Point Vector Magnitude * j vector element of Unit Photo Point Vector = |  |  |  |  | -3.9574 | m | 22333.0921 | comparison with pt 5 |  | None
|  | Z_ei_p1 = | Photo Point Vector Magnitude * k vector element of Unit Photo Point Vector = |  |  |  |  | -296993.9809 | m | -551.8095 | Should equal Zero
Compute the Earth Intersection Coordinates for Pixel Point Vector "pb" in the Shuttle Coordinate System
1) | Reverse the Direction of the Photo Point Vector so it points to the Earth
| Original | i_SX_pb= | -0.29786 | Earth Pointing |  | i_RSX_pt | = -1.0 * | i_SX_pb= | 0.29786
|  | j_SY_pb = | -3.7265e-05 |  |  | j_RSX_pt | = -1.0 * | j_SY_pb = | 3.7265e-05
|  | k_SZ_pb = | 0.95461 |  |  | k_RSX_pt | = -1.0 * | k_SZ_pb = | -0.95461
2) | Compute the "Gamma" Angle
| Gamma = | Angle between 2 vectors = across (Vector A • Vector B)/ ¦¦ Vector A ¦¦ * ¦¦ Vector B ¦¦ | [5 empty] | Where
Vector A - Shuttle to Earth Center Unit Vector
|  |  |  | Vector A * Vector B = | 0.95461 |  |  | Vector B - Earth Pointing Photo Point Unit Vector
|  |  |  | ¦¦ Vector A ¦¦ = | 1
|  |  |  | ¦¦ Vector B ¦¦ = | 1
|  | Vector A • Vector B/ (¦¦Vector A¦¦ * ¦¦Vector B¦¦)= |  |  | 0.95461
Error Message # 11
|  | Gamma = | 0.30245 | Radians = | 17.3292 | Decimal Degrees |  | None
3) | Compute the "Zeta" Angle using the Law of Sines
| Zeta = | arsin( (sin(Gamma)*(Distance from Shuttle to Earth Center) ) / Radius of Earth )
|  | (SIN(Gamma)*Dist Earth to Shuttle)/ Radius of Earth = |  |  |  | 0.31172
NOTE: IF the angle exceeds 1.0 then the asin does not exist which
means that the vector does not intersect with the earth's surface
Calculation Message
|  | Zeta = | 0.317 | Radians = | 18.1627 | Decimal Degrees |  | None
This angle must be obtuse (i.e. greater then 90 degrees) so the True Zeta Angle
is computed according to the following rules
1) if Computed Zeta is greater then 90, the True Zeta Angle = Computed Value
2) if Computed Zeta is less then 90, the True Zeta Angle = 180-Computed Value
|  | True Zeta = | 2.8246 | Radians | 161.8373 | Decimal Degrees
4) | Compute "Epsilon" Angle using the Two Previously Computed Angles
The Remaining Angle of the Triangle equals 180 degrees - Gamma - Zeta
Error Message # 12
| Remaining Angle = |  | 0.014548 | Radians | 0.83351 | Decimal Degrees |  | None
5) | Compute the Magnitude of the Photo Point Vector to the Surface of the Earth by the Law of Cosines
Error Message # 13
|  | Photo Point Vector Magnitude = |  |  | 311115.867 | m |  | None
6) | Compute the Coordinates of the Photo Point Vector's intersection with the Earth Spheroid in the Shuttle Coordinate System
|  | X_ei_p1 = | Photo Point Vector Magnitude * i vector element of Unit Photo Point Vector = |  |  |  |  | 92669.3412 | m | 27665.5652 | Test Data for 1x1 digitization |  | 1x1 Digitization Error Message "H"
|  | Y_ei_p1 = | Photo Point Vector Magnitude * j vector element of Unit Photo Point Vector = |  |  |  |  | 11.5937 | m | -67711.6275 | comparison with pt 7 |  | None
|  | Z_ei_p1 = | Photo Point Vector Magnitude * k vector element of Unit Photo Point Vector = |  |  |  |  | -296994.0669 | m | 17.6084 | Should equal Zero
Phase VII
Convert the Shuttle Rectangular Coordinates of the Pixel Points Back to the
Global (Earth Centered) Rectangular Coordinate System
The Transformation from the Shuttle Coordinate System to the Global Coordinate Systems
| Global Coordinates |  | Rotation Matrix |  |  |  | Shuttle Coordinates |  | Translation
| X_rotated | m | -0.5614 | 0.71681 | -0.41354 |  | X_original | m | -2756905.7041 | m
| Y_rotated | m = | -0.36143 | -0.66192 | -0.65669 | Multiplied by | Y_original | m + | -4377891.9634 | m
| Z_rotated | m | -0.74445 | -0.2192 | 0.63068 |  | Z_original | m | 4204496.6001 | m
Compute the Global Earth Centered Coordinates for Point "pt"
| Global Coordinates |  | Rotation Matrix |  |  |  | Shuttle Coordinates |  | Translation
| X_rotated | m | -0.5614 | 0.71681 | -0.41354 |  | 92678.8602 | m | -2756905.7041 | m
| Y_rotated | m = | -0.36143 | -0.66192 | -0.65669 | Multiplied by | -11.5938 | m + | -4377891.9634 | m
| Z_rotated | m | -0.74445 | -0.2192 | 0.63068 |  | -296994.2054 | m | 4204496.6001 | m
|  |  | X_gi_pt = | -2686125.69 | m | 67643.4066 | Test Data for 1x1 digitization |  | 1x1 Digitization Error Message "I"
|  |  | Y_gi_pt = | -4216349.5604 | m | -37367.8047 | comparison with pt 2 |  | None
|  |  | Z_gi_pt = | 3948197.6126 | m | 6877.2153 | Should equal Zero
Compute the Global Earth Centered Coordinates for Point "pl"
| Global Coordinates |  | Rotation Matrix |  |  |  | Shuttle Coordinates |  | Translation
| X_rotated | m | -0.5614 | 0.71681 | -0.41354 |  | 92684.7761 | m | -2756905.7041 | m
| Y_rotated | m = | -0.36143 | -0.66192 | -0.65669 | Multiplied by | 3.9575 | m + | -4377891.9634 | m
| Z_rotated | m | -0.74445 | -0.2192 | 0.63068 |  | -296994.2915 | m | 4204496.6001 | m
|  |  | X_gi_pl = | -2686117.8283 | m | 19749.6894 | Test Data for 1x1 digitization |  | 1x1 Digitization Error Message "J"
|  |  | Y_gi_pl = | -4216361.9358 | m | 40701.1961 | comparison with pt 4 |  | None
|  |  | Z_gi_pl = | 3948189.7454 | m | 57581.3489 | Should equal Zero
Compute the Global Earth Centered Coordinates for Point "pr"
| Global Coordinates |  | Rotation Matrix |  |  |  | Shuttle Coordinates |  | Translation
| X_rotated | m | -0.5614 | 0.71681 | -0.41354 |  | 92663.4254 | m | -2756905.7041 | m
| Y_rotated | m = | -0.36143 | -0.66192 | -0.65669 | Multiplied by | -3.9574 | m + | -4377891.9634 | m
| Z_rotated | m | -0.74445 | -0.2192 | 0.63068 |  | -296993.9809 | m | 4204496.6001 | m
|  |  | X_gi_pr = | -2686111.644 | m | -17527.229 | Test Data for 1x1 digitization |  | 1x1 Digitization Error Message "K"
|  |  | Y_gi_pr = | -4216349.1839 | m | -36157.7283 | comparison with pt 5 |  | None
|  |  | Z_gi_pr = | 3948207.5708 | m | -50016.5152 | Should equal Zero
Compute the Global Earth Centered Coordinates for Point "pb"
| Global Coordinates |  | Rotation Matrix |  |  |  | Shuttle Coordinates |  | Translation
| X_rotated | m | -0.5614 | 0.71681 | -0.41354 |  | 92669.3412 | m | -2756905.7041 | m
| Y_rotated | m = | -0.36143 | -0.66192 | -0.65669 | Multiplied by | 11.5937 | m + | -4377891.9634 | m
| Z_rotated | m | -0.74445 | -0.2192 | 0.63068 |  | -296994.0669 | m | 4204496.6001 | m
|  |  | X_gi_pb = | -2686103.7823 | m | -64075.2039 | Test Data for 1x1 digitization |  | 1x1 Digitization Error Message "L"
|  |  | Y_gi_pb = | -4216361.5591 | m | 34808.6614 | comparison with pt 7 |  | None
|  |  | Z_gi_pb = | 3948199.7038 | m | -5742.2682 | Should equal Zero
Phase VIII
Convert the Global (Earth Centered) Rectangular Coordinates of the Pixel Points Back to the
Global (Earth Centered) Spherical Coordinate System ( i.e. Latitude and Longitude)
| Where Radius of the Earth = |  | 6370332.7407 | m
Convert the Global Rectangular Coordinates for Point "pt" to Spherical Coordinates
Global Rectangular Coordinates
Computed
|  | X_gi_pt = | -2686125.69 | m | Latitude = | 0.66846 | Radians | 38.3 | Decimal Degrees
|  | Y_gi_pt = | -4216349.5604 | m | Longitude1 = | 2.138 | Radians | 122.5001 | Decimal Degrees
|  | Z_gi_pt = | 3948197.6126 | m | Longitude2 = | -1.0036 | Radians | -57.4999 | Decimal Degrees
Corrected Spherical Coordinates
For Point "p1"
|  | Latitude = | 0.66846 | Radians |  | 38.3 |  | Decimal Degrees |  | 0.0013749 | Test Data for 1x1 digitization |  | 1x1 Digitization Error Message "M"
|  | Longitude = | -2.138 | Radians |  | -122.5001 |  | Decimal Degrees |  | 0.015412 | comparison with pt 7 |  | None
Should equal Zero
Convert the Global Rectangular Coordinates for Point "pl" to Spherical Coordinates
Global Rectangular Coordinates
Computed
|  | X_gi_pl = | -2686117.8283 | m | Latitude = | 0.66846 | Radians | 38.2999 | Decimal Degrees
|  | Y_gi_pl = | -4216361.9358 | m | Longitude1 = | 2.138 | Radians | 122.5 | Decimal Degrees
|  | Z_gi_pl = | 3948189.7454 | m | Longitude2 = | -1.0036 | Radians | -57.5 | Decimal Degrees
Corrected Spherical Coordinates
For Point "p1"
|  | Latitude = | 0.66846 | Radians |  | 38.2999 |  | Decimal Degrees |  | 0.011466 | Test Data for 1x1 digitization |  | 1x1 Digitization Error Message "N"
|  | Longitude = | -2.138 | Radians |  | -122.5 |  | Decimal Degrees |  | -0.0010333 | comparison with pt 4 |  | None
Should equal Zero
Convert the Global Rectangular Coordinates for Point "pr" to Spherical Coordinates
Global Rectangular Coordinates
Computed
|  | X_gi_pr = | -2686111.644 | m | Latitude = | 0.66846 | Radians | 38.3001 | Decimal Degrees
|  | Y_gi_pr = | -4216349.1839 | m | Longitude1 = | 2.138 | Radians | 122.5 | Decimal Degrees
|  | Z_gi_pr = | 3948207.5708 | m | Longitude2 = | -1.0036 | Radians | -57.5 | Decimal Degrees
Corrected Spherical Coordinates
For Point "p1"
|  | Latitude = | 0.66846 | Radians |  | 38.3001 |  | Decimal Degrees |  | -0.010045 | Test Data for 1x1 digitization |  | 1x1 Digitization Error Message "O"
|  | Longitude = | -2.138 | Radians |  | -122.5 |  | Decimal Degrees |  | 0.00093666 | comparison with pt 5 |  | None
Should equal Zero
Convert the Global Rectangular Coordinates for Point "pb" to Spherical Coordinates
Global Rectangular Coordinates
Computed
|  | X_gi_pb = | -2686103.7823 | m | Latitude = | 0.66846 | Radians | 38.3 | Decimal Degrees
|  | Y_gi_pb = | -4216361.5591 | m | Longitude1 = | 2.138 | Radians | 122.4999 | Decimal Degrees
|  | Z_gi_pb = | 3948199.7038 | m | Longitude2 = | -1.0036 | Radians | -57.5001 | Decimal Degrees
Corrected Spherical Coordinates
For Point "p1"
|  | Latitude = | 0.66846 | Radians |  | 38.3 |  | Decimal Degrees |  | -0.0011491 | Test Data for 1x1 digitization |  | 1x1 Digitization Error Message "P"
|  | Longitude = | -2.138 | Radians |  | -122.4999 |  | Decimal Degrees |  | -0.014564 | comparison with pt 7 |  | None
Should equal Zero
Phase IX
Compute the Arc Distance on the Spheroid Between Each Pixel Point
Coordinates of Center of Earth
In Global Rectangular Coordinate System
|  | X_ce = | 0 | m
|  | Y_ce = | 0 | m | Where Radius of the Earth = |  | 6370332.7407 | m
|  | Z_ce = | 0 | m
Compute the Unit Normal Vectors for each of the Photo Points in the Global Rectangular Coordinate System
Unit Vector for Point "pt"
|  | Global Coordinates |  |  |  | Linear Distance |  | Unit Vector
|  |  | X_gi_pt = | -2686125.69 | m | Between Earth Center |  |  | i_gi_pt = | -0.42166 | 0.010619 | Test Data for 1x1 digitization |  | 1x1 Digitization Error Message "Q"
|  |  | Y_gi_pt = | -4216349.5604 | m | and Point Coordinates |  |  | j_gi_pt = | -0.66187 | -0.0058659 | comparison with pt 2 |  | None
|  |  | Z_gi_pt = | 3948197.6126 | m | 6370332.7407 | m |  | k_gi_pt = | 0.61978 | 0.0010796 | Should equal Zero
Unit Vector for Point "pl"
|  | Global Coordinates |  |  |  | Linear Distance |  | Unit Vector
|  |  | X_gi_pl = | -2686117.8283 | m | Between Earth Center |  |  | i_gi_pl = | -0.42166 | 0.0031003 | Test Data for 1x1 digitization |  | 1x1 Digitization Error Message "R"
|  |  | Y_gi_pl = | -4216361.9358 | m | and Point Coordinates |  |  | j_gi_pl = | -0.66187 | 0.0063892 | comparison with pt 4 |  | None
|  |  | Z_gi_pl = | 3948189.7454 | m | 6370332.7407 | m |  | k_gi_pl = | 0.61978 | 0.009039 | Should equal Zero
Unit Vector for Point "pr"
|  | Global Coordinates |  |  |  | Linear Distance |  | Unit Vector
|  |  | X_gi_pr = | -2686111.644 | m | Between Earth Center |  |  | i_gi_pr = | -0.42166 | -0.0027514 | Test Data for 1x1 digitization |  | 1x1 Digitization Error Message "S"
|  |  | Y_gi_pr = | -4216349.1839 | m | and Point Coordinates |  |  | j_gi_pr = | -0.66187 | -0.005676 | comparison with pt 5 |  | None
|  |  | Z_gi_pr = | 3948207.5708 | m | 6370332.7407 | m |  | k_gi_pr = | 0.61978 | -0.0078515 | Should equal Zero
Unit Vector for Point "pb"
|  | Global Coordinates |  |  |  | Linear Distance |  | Unit Vector
|  |  | X_gi_pb = | -2686103.7823 | m | Between Earth Center |  |  | i_gi_pb = | -0.42166 | -0.010058 | Test Data for 1x1 digitization |  | 1x1 Digitization Error Message "T"
|  |  | Y_gi_pb = | -4216361.5591 | m | and Point Coordinates |  |  | j_gi_pb = | -0.66187 | 0.0054642 | comparison with pt 7 |  | None
|  |  | Z_gi_pb = | 3948199.7038 | m | 6370332.7407 | m |  | k_gi_pb = | 0.61978 | -0.00090141 | Should equal Zero
Correlate Photo Point Numbers to Top and Bottom of Image
Due to the way I set up the different coordinate systems throughout this program Photo Point #1 is the Upper Right
Hand Corner of the photo. The Following Chart will relate the Photo Point Numbers to the orientation of the Photo.
This relationship will be employed when the results are transferred back to the "input-output' worksheet.
TOP OF PHOTO
Away From Shuttle Nadir
|  | Top Left | Top Center |  | Top Right
| Point 6 |  |  |  |  | Point 1
Point 4
Adding the Pixel Points we see that the Horizontal Pixel size (pb to pt) is along the
Pt7 to Pt 2 line and the Vertical Pixel size (pl to pr) is along the Pt4 to Pt5 line
| Point 7 |  |  | Principle Point |  | Point 2
|  |  |  | Photo Center |  | +Y axis
| Point 8 |  |  | +X axis |  | Point 3
|  | Bottom | Bottom |  | Bottom
|  | Left | Center |  | Right
Point 5
Compute the Angles between the adjacent vectors to boundary photo points and computed the Earth Surface Arc distance.
Angle Between Point "pt" and "pb" (Horizontal Pixel Size)
| Unit Vector for "pt" |  |  | Unit Vector for "pb" |  | Angle Calculations |  |  |  | Horizontal Pixel Surface Distance |  |  | Test Data for 1x1 digitization |  | 1x1 Digitization Error Message "U"
| i_gi_pt = | -0.42166 | i_gi_pb = | -0.42166 |  |  | Vector A * Vector B = | 1 |  | 25.0657 | m | -150730.0449 | comparison with sum of Pt2 to pp and pp to pt 7 |  | None
| j_gi_pt = | -0.66187 | j_gi_pb = | -0.66187 |  |  | ¦¦ Vector A ¦¦ = | 1 |  | 82.2363 | ft |  | Should equal Zero
| k_gi_pt = | 0.61978 | k_gi_pb = | 0.61978 |  |  | ¦¦ Vector B ¦¦ = | 1
[7 empty] | acos(Vector A • Vector B/ (¦¦Vector A¦¦ * ¦¦Vector B¦¦))= | 3.9348e-06 | Radians
[8 empty] | 0.00022544 | Decimal Degrees
Angle Between Point "pl" and "pr" (Vertical Pixel Size)
| Unit Vector for "pl" |  |  | Unit Vector for "pr" |  | Angle Calculations |  |  |  | Vertical Pixel Surface Distance |  |  | Test Data for 1x1 digitization |  | 1x1 Digitization Error Message "V"
| i_gi_pl = | -0.42166 | i_gi_pr = | -0.42166 |  |  | Vector A * Vector B = | 1 |  | 22.7726 | m | -137385.9354 | comparison with sum of Pt4 to pp and pp to pt 5 |  | None
| j_gi_pl = | -0.66187 | j_gi_pr = | -0.66187 |  |  | ¦¦ Vector A ¦¦ = | 1 |  | 74.7131 | ft |  | Should equal Zero
| k_gi_pl = | 0.61978 | k_gi_pr = | 0.61978 |  |  | ¦¦ Vector B ¦¦ = | 1
[7 empty] | acos(Vector A • Vector B/ (¦¦Vector A¦¦ * ¦¦Vector B¦¦))= | 3.5748e-06 | Radians
[8 empty] | 0.00020482 | Decimal Degrees
| Error Checking and Detection Summary |  |  |  |  | Error Checking and Detection Summary for 1x1 pixel Image Digitization
|  | Error | Status | Error |  | Error | Status | Error
|  | Message # |  | Code |  | Message # |  | Code
|  | 1 | None | 0 |  | A | None | 0
|  | 2 | None | 0 |  | B | None | 0
|  | 3 | None | 0 |  | C | None | 0
|  | 4 | None | 0 |  | D | None | 0
|  | 5 | None | 0 |  | E | None | 0
|  | 6 | None | 0 |  | F | None | 0
|  | 7 | None | 0 |  | G | None | 0
|  | 8 | None | 0 |  | H | None | 0
|  | 9 | None | 0 |  | I | None | 0
|  | 10 | None | 0 |  | J | None | 0
|  | 11 | None | 0 |  | K | None | 0
|  | 12 | None | 0 |  | L | None | 0
|  | 13 | None | 0 |  | M | None | 0
[6 empty] | N | None | 0
|  | Total Errors |  | 0 |  | O | None | 0
[6 empty] | P | None | 0
[6 empty] | Q | None | 0
[6 empty] | R | None | 0
[6 empty] | S | None | 0
[6 empty] | T | None | 0
[6 empty] | U | None | 0
[6 empty] | V | None | 0
[6 empty] | Total 1x1 Digitization Errors |  | 0
Central Image Pixel
pl
pb
pr
pt

## Drop_Lists
Computation Worksheet - Do not change or enter any data on this worksheet.
Copyright Information
Low Oblique Space Photo Footprint Calculator ©, 2002, Lockheed Martin Corporation, All Rights Reserved
Drop Lists
This list contains the lists for the Drop-down menus on the "Input-Output" worksheet.
Camera Lens |  | Image Format |  |  | Altitude
40 | 1 | Hasselblad | 55 | 55 | Nautical Miles
50 | 2 | Linhof | 105 | 120 | Kilometers
70 | 3 | Roloflex | 55 | 55
90 | 4 | Skylab S190A | 57 | 57
100 | 5 | Skylab S190B | 115 | 115
180 | 6 | 35mm SLR | 36 | 24
250 | 7 | Custom
300
350
400
500
Custom
7) On the map, locate and mark the Shuttle Nadir Point (as listed in the Astronaut .
Photography Database) on the Map
8) On the map, connect the Shuttle Nadir Point and the Photo Center Point with a straight line.
8) On the acetate covered photo, locate the Shuttle Nadir Point on the Photo and connect it to the Photo Center with a straight line.
Use the features on the map which surrounding the Shuttle Nadir Pont to locate the nadir point on the
image and mark it on the acetate.
Draw a line from nadir to the photo center point extending it past the center to the far edge of the photo.
The point where the line reaches the photo edge is the "top" of the photo.
IF the nadir point falls outside the image area.
Go back to the map, draw a horizontal or vertical line through the center point and
measure the angle between that line and the nadir/center line with the protractor.
Using the features, transfer the horizontal or vertical line you drew on the map to the acetate
Relative to this horizontal or vertical line, lay out the map angle on the acetate.
Draw a line along this angle through the photo center and extend it to the edge of the photo
which is opposite the direction of the nadir.
Where this line intersects the edge of the photo is the "top" of the image.
Aux Pt
Top of Photo
Shuttle Nadir Pt
Photo Center