## Table A PT Reproducibility
Table A: Pretreatment Reproducibility Data
| Results reported as | Data
Feedstock Type
Feedstock Size | largest dimension
Feedstock Moisture | wt %
Feedstock Composition:
Cellulose | dry wt %
Xylan | dry wt %
Lignin | dry wt %
Arabinan | dry wt %
Mannan/Galactan | dry wt %
Ash | dry wt %
Extractives | dry wt %
Other | dry wt %
Pretreatment Process | e.g.. batch, fed-batch, continuous
Pretreatment Reactor Description | e.g. horizontal, vertical, agitated
Reactor Feed Rate | g, kg/hour
Catalyst Type | e.g. acid, base, none
Catalyst Concentration | g catalyst/g feedstock
Pretreatment Time | minutes
Pretreatment Data |  | Run 1 | Run 2 | Run 3
Pretreatment Temperature Target | set point
Pretreatment Temperature Range | measured
Initial Total Solids Concentration | wt %
Final Total Solids Concentration | wt %
Pretreated Material Composition:
Cellulose | dry wt %
Xylan | dry wt %
Lignin | dry wt %
Arabinan | dry wt %
Mannan/Galactan | dry wt %
Glucose | dry wt %
Xylose | dry wt %
Arabinose | dry wt %
Galactose/Mannose | dry wt %
Cellulose Oligomers | dry wt %
Xylose Oligomers | dry wt %
Other Oligomers | dry wt %
Other | dry wt %
Cellulose Conversion in Pretreatment | % of theoretical
Xylan Conversion in Pretreatment | % of theoretical
Enzymatic Hydrolysis Data (7 day residence time)
Enzyme Loading (benchmark loading from Table B) | g protein/ (g cellulose + g xylan entering enzymatic hydrolysis)
Cellulose Conversion in Enzymatic Hydrolysis | % of theoretical
Xylan Conversion in Enzymatic Hydrolysis | % of theoretical

## Table B Enzyme Perf & Cost Cont
Metric Formulas
CE=(EL*EP/Y/BN)
EP=(BP+PP)*TB/P / (1-GM)
Y=(FC*CC*CG/RC + FH*CH*CX/RH) / (FC+FH)
Table B: Enzyme Performance & Cost Contribution |  |  | Benchmark | Intermediate Target | Final Target | To calculate ethanol per gram cellulose:
|  | % Improvement in cost contribution from benchmark | ----- |  |  | Fc x | Cc x | 1.111 x | CG x | 0.5119 x | .001 x | 1.2674 x | 0.2642
CE | Enzyme Cost | $/gal ethanol |  |  |  | g cellulose | g cellulose converted | g glucose | g glucose converted | g ethanol | 1 kg | 1 L ethanol | gallon
EP | Enzyme Price | $/L-product |  |  |  | g feed | g cellulose | g cellulose | g glucose | g glucose | 1000 g | 0.789 kg ethanol | 3.785 L
EL | Enzyme Loading (7 day residence time) | g protein/ (g cellulose + g xylan entering enzymatic hydrolysis)
BP | Broth Price | $/L-broth
PP | Post-ferm Treatment Cost | $/L-broth
TB/P | Broth-to-Product Ratio | L-broth/L-product
GM | Manufacturer's Gross Profit Margin | %
BN | Enzyme Concentration | g protein/ L-product |  |  |  | To calculate ethanol per gram xylan:
Y | Ethanol Process Yield | gal ethanol/ (g cellulose + g xylan in raw feedstock) |  |  |  | FH x | CH x | 1.136 x | Cx x | 0.5119 x | .001 x | 1.2674 x | 0.2642
| Ethanol Process Yield | gal ethanol/ ton biomass |  |  |  | g xylan | g xylan converted | g xylose | g xylose converted | g ethanol | 1 kg | 1 L ethanol | gallon
FC | Cellulose Fraction in Raw Feedstock | wt fraction |  |  |  | g feed | g xylan | g xylan | g xylose | g xylose | 1000 g | 0.789 kg ethanol | 3.785 L
FH | Xylan Fraction in Raw Feedstock | wt fraction
CC | Cellulose Conversion to Glucose (including pretreatment conversion) | g cellulose converted/ g cellulose total | 0.9
CH | Xylan Conversion to Xylose (including pretreatment conversion) | g xylan converted/ g xylan total | 0.9 |  |  | To calculate yield YT (gallon ethanol per ton biomass) from yield Y (gallon ethanol per g celluose + xylan):
CG | Glucose Conversion to Ethanol | g glucose converted/ g glucose total | 0.95 |  |  | Y x | (Fc + FH) x | 1000 x | .4535 x | 2000
CX | Xylose Conversion to Ethanol | g xylose converted/ g xylose total | 0.85 |  |  |  | g cellulose + xylan | 1000 g | kg | 2000 lb
RC | Theoretical Cellulose per gallon ethanol | g cellulose/ gallon ethanol | 5250 |  |  |  | g biomass | kg | 2.205 lb | ton
RH | Theoretical Xylan per gallon ethanol | g xylan/gallon ethanol | 5135
Table B-ex: Enzyme Performance & Cost Contribution Example |  |  | Benchmark | Intermediate Target | Final Target
|  | % Improvement in cost contribution from benchmark | ----- | 133.3% | 444.4%
CE | Enzyme Cost | $/gal ethanol | 0.42234 | 0.31675 | 0.095026
EP | Enzyme Price | $/L-product | 0.5
EL | Enzyme Loading (7 day residence time) | g protein/ (g cellulose + g xylan entering enzymatic hydrolysis) | 0.02 | 0.015 | 0.0045
BP | Broth Price | $/L-broth
PP | Post-ferm Treatment Cost | $/L-broth
TB/P | Broth-to-Product Ratio | L-broth/L-product
GM | Manufacturer's Gross Profit Margin | %
BN | Enzyme Concentration | g protein/ L-product | 150
Y | Ethanol Process Yield | gal ethanol/ (g cellulose + g xylan in raw feedstock) | 0.00015785
| Ethanol Process Yield | gal ethanol/ ton biomass | 83.7577
FC | Cellulose Fraction in Raw Feedstock | wt fraction | 0.374
FH | Xylan Fraction in Raw Feedstock | wt fraction | 0.211
CC | Cellulose Conversion to Glucose (including pretreatment conversion) | g cellulose converted/ g cellulose total | 0.9
CH | Xylan Conversion to Xylose (including pretreatment conversion) | g xylan converted/ g xylan total | 0.9
CG | Glucose Conversion to Ethanol | g glucose converted/ g glucose total | 0.95
CX | Xylose Conversion to Ethanol | g xylose converted/ g xylose total | 0.85
RC | Theoretical Cellulose per gallon ethanol | g cellulose/ gallon ethanol | 5250
RH | Theoretical Xylan per gallon ethanol | g xylan/gallon ethanol | 5135
|  |  | J0507B, roughly | SWAG | J0601A with only glucose and xylose fermented and no contamination losses

## Table C Process Detail Economic
Table C: Process Details and Cost Estimate
|  | Benchmark | Intermediate Target | Final Target
Feedstock Type
Feed Rate (dry ton/day)
Feed Rate (MM dry ton/year)
Estimated yield (gal/dry ton) (from enzyme metrics table B)
Line 1: Estimated annual ethanol production (MM gal/yr)
Equipment Costs (2005$) | Description | Installed Capital Cost (MM$)
Pretreatment
Neutralization/Conditioning
Enzymatic Hydrolysis &/or SSF
Line 2: Total Installed Capital
Capital Charge Factor (CCF) - 10 year life |  | 20%
Line 3: Annualized capital cost | 10 yr life (multiply line 2 by CCF)
Annualized per Annual Gallon (line 3 divided by line 1)
Operating Costs (2005$) | Description | MM$/yr
Pretreatment Chemicals
Waste Disposal
Steam
Electricity
Total non-enzyme operating costs (MM$/yr) | Sum of operating costs
Total non-enzyme operating costs ($/gal etoh) | Operating costs divided by annual etoh production
Enzyme Costs ($/gal etoh) | From enzyme metrics table B |  |  |  | Enzyme effective cost can be reduced via loading and cocentration improvements
Line 4: Total Operating Costs ($/gal) | Non-enzyme operating costs plus enzyme costs
Combined Capital and Operating Costs ($/gal etoh) (line 3 plus line 4)
Table C-ex: Process Details and Cost Estimate for Dilute Acid Pretreatment - Example
|  | Benchmark | Intermediate Target | Target | Rationale for value reduction or constant value
Feedstock Type |  | Corn Stover |  |  | Feedstock remains constant
Feed Rate (dry ton/day) |  | 2205
Feed Rate (MM dry ton/year) |  | 0.77175
Estimated yield (gal/dry ton) (from enzyme metrics table B) |  | 83.7577
Line 1: Estimated annual ethanol production (MM gal/yr) |  | 64.64
Equipment Costs (2002$) | Description | Installed Capital Cost (MM$)
Pretreatment | Dilute Acid | 19.1 |  |  | No PT or conditioning R&D so hold $ constant - imps. can be allowed but not towards success of project
Neutralization/Conditioning | Separation & Overliming | 7.8
Enzymatic Hydrolysis &/or SSF | Hydrolysis followed by SSF | 16 | 12 | 9.4 | Hydrolysis time can be reduced
Line 2: Total Installed Capital |  | 42.9 | 38.9 | 36.3
Capital Charge Factor (CCF) - 10 year life |  | 20% |  |  | Use this to get capital costs on some rational per gallon basis
Line 3: Annualized capital cost | 10 yr life (multiply line 2 by CCF) | 8.58 | 7.78 | 7.26
Annualized PerGallon Ethanol Capital Costs (line 3 divided by line 1) |  | 0.13274 | 0.12036 | 0.11231
Operating Costs (2002$) | Description | MM$/yr
Pretreatment Chemicals | Acid, Lime costs | 2.4 |  |  | No PT or conditioning R&D
Waste Disposal | $20/dry ton for gypsum disposal | 1.5 |  |  | No PT or conditioning R&D
Steam | $3/MM Btu | 3.2279 |  |  | Steam, mostly for PT should not change
Electricity | $0.04/kWh | 1.345 |  |  | Electricity, mostly for agitation should not change much unless solids loading is changed
Total non-enzyme operating costs (MM$/yr) | Sum of operating costs | 8.4729
Total non-enzyme operating costs ($/gal etoh) | Operating costs divided by annual etoh production | 0.13108
Enzyme Costs ($/gal etoh) | From enzyme metrics table B | 0.42234 | 0.31675 | 0.095026 | Enzyme effective cost can be reduced via loading and cocentration improvements
Line 4: Total Operating Costs ($/gal) | Non-enzyme operating costs plus enzyme costs | 0.55342 | 0.44783 | 0.2261
Combined Capital and Operating Costs ($/gal etoh) (line 3 plus line 4) |  | 0.68615 | 0.56819 | 0.33842

## State of the Art
Data for MRC evaluation of criteria
| Published State of the Art |  |  | Example |  | From Applicant
Parameter/Performance | Journal of Imaginary Data | Spezyme data on DA PT matl from somewhere | Spezyme data on Alk PT matl from somewhere | Benchmark | Target | Benchmark (Current) | Intermediate Target (~12 months) | Stage Gate Target (~24 months) | Final Target (48 months)
Feed (e.g. pure cellulose, hydrolysate of what feed) | Avicel | Dilute Acid pretreated Poplar | AFEX pretreated corn stover | DA PT Corn stover hydrolysate | DA PT Corn stover hydrolysate
Process type (e.g. SSF, Hydrolysis, hybrid) | Hydrolysis | SSF | SSF | Hydrolysis followed by SSF | Hydrolysis followed by SSF
Initial composition
Total Solids (%) | 5% | 10% | 10% | 20% | 20%
Cellulose (wt %) | 5% | 3% | 3% | 5.91% | 6.643%
Glucose (wt %) | 0% | 0.5% | 0% | 1.367% | 0.5682%
Glucose oligomers (wt %) | 0% | 0.5% | 0% | 0.2206% | 0.2175%
Xylan (wt %) | 0% | 0% | 2% | 0.5856% | 0.1026%
Xylose (wt %) | 0% | 2% | 0% | 2.725% | 4.226%
Xylose oligomers (wt %) | 0% | 1% | 0% | 0.5506% | 0.1322%
Lignin (wt %) | 0% | 1.5% | 1.5% | 3.262% | 3.33%
Others (wt %)
Process Conditions
Hydrolysis Time (hours) | 48 | 168 | 168 | 168 | 72
Hydrolysis temperature (C) | 45 | 42 | 42 | 41-65 | 41-65
Enzyme Loading (mg protein/g glucan) | 20 | 40 | 40 | 40 | 20
Enzyme Loading (mg protein/g glucan+xylan) | 20 |  |  | 40 | 20
Sugar Yields in PT &Enzymatic Hydrolysis (% of theoretical)
Cellulose to glucose (%) | 90 | 82 | 85 | 90 | 91.5
Celluose to cellobiose or other glucose oligomers (%) | 0 | 0 | 0 | 5.2 | 5.2
Xylan to xylose monomers (%) | 0 | 0 | 80 | 0 | 0
Xylan to xylose oligomers (%) | 0 | 0 | 10 | 0 | 0
Cellobiose or other glucose oligomers to monomeric glucose (%) | 100 | 100 | 100 | 100 | 100
Xylose oligomers to monomeric xylose (%) | 0 | 2 | 0 | 0 | 0
Scale demonstrated (>1L, >10L, >100L, etc.) | <1L | >1L | >1L | >1L
References/Notes |  |  |  | An example only. | Represents one possible target case described in NREL's 2002 design report (NREL TP-510-32438). Assumes cellulase activity only.
|  |  |  | J0507B | J0601A