## list
source
cond
emiss
feed
process
df c3

## source
Source Description
Phase II ID No. | 2021
EPA ID No. | TXD000461533
Facility Name | Union Carbide Coporation
Facility Location
City | Texas City
State | Texas
Unit ID Name/No. | Boiler 53
Other Sister Facilities | None
Number of Sister Facilities | 0
Combustor Class | Liquid-fired boiler
Combustor Type | Liquid-fired
Combustor Characteristics | Watertube boiler. Combustion Engineering Type V-60. Designed to co-fire gaseous fuels with supplemental firing of liquid residues. Equiped with four liquid burners. Produces 300000 lb/hr superheated steam and 250000 lb/hr fuel gas @ 650, 750oF and 50% liquid firing, 441 MM Btu/hr.
Capacity (MMBtu/hr) | 441
Soot Blowing | Yes (run 11)
APCS Detailed Acronym | None
APCS General Class
APCS Characteristics | N/A
Hazardous Wastes | Liquid wastes
Haz Waste Description | The various organic residue fuels (Propionic Acid Heads, 2-Ethylhexanoic Acid Heads and Ethanol)
Supplemental Fuel | Fuel gas
Stack Characteristics
Diameter (ft) | 8
Height (ft) | 125
Gas Velocity (ft/sec) | 41
Gas Temperature (°F) | 323.6
Permitting Status | Tier I all metals except Cr+6.
HWC Burn Status (Date if Terminated)

## cond
Cond Description
2021C1
Report Name/Date | Trial Burn Report for Boiler 53, July 2000
Report Prepare | TRC Environmental Corporation
Testing Firm | TRC Environmental Corporation
Testing Dates | March 23, 2000 and June 15, 2000
Cond Dates | 2000-03-01
Condition Descr | Trial burn, max comb Temp, max steam prod rate, max feedrate, soot blow
Content | PM, CO, Cl2/HCl, Cr+6, DRE
2021C2
Report Name/Date | Trial Burn Report for Boiler 53, July 2000
Report Prepare | TRC Environmental Corporation
Testing Firm | TRC Environmental Corporation
Testing Dates | March 20 - 22, 2000
Cond Dates | 2000-03-01
Condition Descr | Trial burn, min comb temp
Content | CO, DRE
2021C3
Report Name/Date | Trial Burn Report for Boiler 53, July 2000
Report Prepare | TRC Environmental Corporation
Testing Firm | TRC Environmental Corporation
Testing Dates | March 25 - 26, 2000
Cond Dates | 2000-03-01
Condition Descr | Risk burn, max feedrate.
Content | CO, PCDD/PCDF

## emiss
Stack Gas Emissions
|  | Comments | Units | 7% O2
Soot blow
1 | 2021C1 | Trial Burn |  |  |  | R4 |  | R5 |  | R6 | R11 | Cond Avg
| PM | E1 | gr/dscf | y |  | 0.0346 |  | 0.0397 |  | 0.0425 | 0.0633 | 0.0411
| CO (MHRA) | E1 | ppmv | y |  | 15.56 |  | 12.45 |  | 12.69 | 15.17 | 13.9675
| HCl |  | g/hr |  |  | 36465 |  | 27407 |  | 42784 | 44096 | 36297
| Cl2 |  | g/hr |  |  | 38 |  | 35 |  | 68 | 35 | 46
| Chromium (Hex) |  | g/hr |  |  | 3.6 |  | 4.1 |  | 5 | 4 | 4.175
| Chromium |  | g/hr |  |  | 6.1 |  | 5.3 |  | 6.2 | 9 | 6.65
| Sampling Train | PM | E1
| Stack Gas Flowrate |  | dscfm |  |  | 68747 |  | 70318 |  | 70550 | 76945 | 71640.2
| O2 |  | % |  |  | 4.2 |  | 4.2 |  | 4.3 | 4.9 | 4.4
| Moisture |  | % |  |  | 20.12 |  | 19.75 |  | 20.13 | 21.33 | 20.3
| Temperature |  | °F |  |  | 325.9 |  | 325.5 |  | 326.7 | 349 | 331.8
| Sampling Train | HCl/Cl2 | E2
| Stack Gas Flowrate |  | dscfm |  |  | 68728 |  | 69428 |  | 70346 | 76474 | 71266.2
| O2 |  | % |  |  | 4.2 |  | 4.2 |  | 4.3 | 4.9 | 4.4
| Moisture |  | % |  |  | 19.76 |  | 19.73 |  | 20.3 | 21.24 | 20.3
| Temperature |  | °F |  |  | 323.6 |  | 324.2 |  | 323.8 | 339.4 | 327.7
| Sampling Train | Cr+6 | E3
| Stack Gas Flowrate |  | dscfm |  |  | 73546 |  | 75201 |  | 72021 | 80222 | 75247.5
| O2 |  | % |  |  | 4.2 |  | 4.2 |  | 4.3 | 4.9 | 4.4
| Moisture |  | % |  |  | 19.48 |  | 17.94 |  | 20.8 | 17.33 | 18.9
| Temperature |  | °F |  |  | 319 |  | 319.1 |  | 320.3 | 347.5 | 326.5
| HCl | E2 | ppmv | y |  | 173.8882 |  | 129.3762 |  | 200.5221 | 197.1952 | 168.9335
| Cl2 | E2 | ppmv | y |  | 0.093182 |  | 0.08496 |  | 0.16389 | 0.080486 | 0.11009
| Total Chlorine | E2 | ppmv | y |  | 174.0745 |  | 129.5461 |  | 200.8499 | 197.3561 | 169.1537
| Chromium (Hex) | E3 | µg/dscm | y |  | 24.0228 |  | 26.7572 |  | 34.2756 | 25.5347 | 27.5579
| Chromium | E3 | µg/dscm | y |  | 40.7054 |  | 34.5886 |  | 42.5017 | 57.4531 | 43.8947
| LVM | E3 | µg/dscm | y |  | 40.7054 |  | 34.5886 |  | 42.5017 | 57.4531 | 43.8947 | Cr only
| POHC DRE | Chlorobenzene
| Feedrate |  | g/hr |  |  | 38551 |  | 38125 |  | 38787
| Emission Rate | E1 | g/hr |  | nd | 0.167 | nd | 0.1674 | nd | 0.1659
| DRE | E1 | % |  | nd | 99.9996 | nd | 99.9996 | nd | 99.9996
| POHC DRE | Toluene
| Feedrate |  | g/hr |  |  | 38474 |  | 38049 |  | 38710
| Emission Rate | E1 | g/hr |  | nd | 0.216 | nd | 0.2255 | nd | 0.2168
| DRE | E1 | % |  | nd | 99.9994 | nd | 99.9994 | nd | 99.9994
2 | 2021C2 | DRE |  |  |  | R1 |  | R2 |  | R3 |  | Cond Avg
| CO (MHRA) | E1 | ppmv | y |  | 5.04 |  | 0.7 |  | 47.72 |  | 17.82
| POHC DRE | Chlorobenzene
| Feedrate |  | g/hr |  |  | 34021 |  | 34119 |  | 34016
| Emission Rate | E1 | g/hr |  | nd | 0.1291 | nd | 0.125 | nd | 0.1195
| DRE | E1 | % |  | nd | 99.9996 | nd | 99.9996 | nd | 99.9996
| POHC DRE | Toluene
| Feedrate |  | g/hr |  |  | 33948 |  | 34054 |  | 33948
| Emission Rate | E1 | g/hr |  | nd | 0.167 | nd | 0.1634 | nd | 0.1547
| DRE | E1 | % |  | nd | 99.9995 | nd | 99.9995 | nd | 99.9995
| Sampling Train | DRE | E1
| Stack Gas Flowrate |  | dscfm |  |  | 54479 |  | 52750 |  | 50683 |  | 52637
| O2 |  | % |  |  | 8.8 |  | 8.7 |  | 8.3 |  | 8.6
| Moisture |  | % |  |  | 13.08 |  | 14.95 |  | 16.22 |  | 14.75
| Temperature |  | °F |  |  | 292.2 |  | 292.3 |  | 280.6 |  | 288.4
3 | 2021C3 | Risk burn |  |  |  | R1 |  | R2 |  | R3 |  | Cond Avg
| CO (MHRA) | E1 | ppmv | y |  | 6.2 |  | 32.96 |  | 28.15 |  | 22.4
| Sampling Train | PCDD/PCDF | E1
| Stack Gas Flowrate |  | dscfm |  |  | 73505 |  | 71825 |  | 71861 |  | 72397
| O2 |  | % |  |  | 4.2 |  | 4.9 |  | 4.1 |  | 4.4
| Moisture |  | % |  |  | 17.87 |  | 17.41 |  | 16.98 |  | 17.42
| Temperature |  | °F |  |  | 330.6 |  | 330.4 |  | 329.9 |  | 330.3
Particle Size Distribution
| > 10 microns |  | wt% |  |  | 100

## feed
Feedrates
* | 2021C1 | Trial Burn |  |  | R4 |  | R5 |  | R6 |  | R11 |  | Cond Avg |  | R4 |  | R5 |  | R6 |  | R11 |  | Cond Avg |  | R4 |  | R5 |  | R6 |  | R11 |  | Cond Avg |  | R4 |  | R5 |  | R6 |  | R11 |  | Cond Avg | R4 | R5 | R6 | R11 | Cond Avg | R4 | R5 | R6 | R11 | Cond Avg |  | R4 |  | R5 |  | R6 |  | R11 |  | Cond Avg
| Feedstream Number |  |  |  | F1 |  | F1 |  | F1 |  | F1 |  | F1 |  | F2 |  | F2 |  | F2 |  | F2 |  | F2 | [11 empty] | F3 |  | F3 |  | F3 |  | F3 |  | F3 | F4 | F4 | F4 | F4 | F4 | F5 | F5 | F5 | F5 | F5 |  | F6 |  | F6 |  | F6 |  | F6 |  | F6
| Feed Class |  |  |  | Liq HW |  | Liq HW |  | Liq HW |  | Liq HW |  | Liq HW |  | Liq HW |  | Liq HW |  | Liq HW |  | Liq HW |  | Liq HW | [11 empty] | Misc. Fuel |  | Misc. Fuel |  | Misc. Fuel |  | Misc. Fuel |  | Misc. Fuel | Spike | Spike | Spike | Spike | Spike | Misc. Fuel | Misc. Fuel | Misc. Fuel | Misc. Fuel | Misc. Fuel |  | Total |  | Total |  | Total |  | Total |  | Total
| Feed Class 2 | [23 empty] | HW |  | HW |  | HW |  | HW |  | HW |  | MF |  | MF |  | MF |  | MF |  | MF | Spike | Spike | Spike | Spike | Spike | MF | MF | MF | MF | MF |  | Total |  | Total |  | Total |  | Total |  | Total
| Feedstream Description |  |  |  | Propionic Acid Heads |  | Propionic Acid Heads |  | Propionic Acid Heads |  | Propionic Acid Heads |  | Propionic Acid Heads |  | 2-Ehtylhexanoic Acid Heads |  | 2-Ehtylhexanoic Acid Heads |  | 2-Ehtylhexanoic Acid Heads |  | 2-Ehtylhexanoic Acid Heads |  | 2-Ehtylhexanoic Acid Heads | [11 empty] | Ethanol |  | Ethanol |  | Ethanol |  | Ethanol |  | Ethanol | Spike | Spike | Spike | Spike | Spike | Fuel Gas | Fuel Gas | Fuel Gas | Fuel Gas | Fuel Gas |  | Total |  | Total |  | Total |  | Total |  | Total
| Feed Rate |  | g/hr |  | 1828363 |  | 1844769 |  | 1827034 |  | 2070246 |  | 1892603 |  | 918942 |  | 953106 |  | 969549 |  | 1028217 |  | 967453.5 | [11 empty] | 915658 |  | 932681 |  | 944103 |  | 684262 |  | 869176 | 153387 | 151696 | 154099 | 153038 | 153055
| Thermal Feedrate |  | MMBtu/hr | [45 empty] | 346 | 350 | 348 | 293 | 334.25 |  | 346 |  | 350 |  | 348 |  | 293 |  | 334.25
| Ash |  | g/hr | nd | 59 | nd | 70 | nd | 68 |  | 621 |  | 204.5 | nd | 38 | nd | 44 | nd | 41 |  | 51 |  | 43 | [10 empty] | nd | 36 | nd | 34 | nd | 34 |  | 14 |  | 29 | 19209 | 18996 | 19209 | 19895 | 19156
| Chlorine |  | g/hr |  | 109 |  | 118 |  | 117 | nd | 166 |  | 127.5 |  | 117 |  | 42 |  | 62 |  | 312 |  | 133 | [11 empty] | 61 |  | 84 |  | 83 | nd | 55 |  | 71 | 45729 | 45188 | 45984 | 45387 | 45572
| Chromium |  | g/hr |  | 0.37 |  | 0.46 |  | 0.88 |  | 0.11 |  | 0.455 |  | 0.32 |  | 0.16 |  | 0.16 |  | 0.046 |  | 0.17 | [11 empty] | 0.67 |  | 0.26 |  | 0.26 | nd | 0.02 |  | 0.3 | 43 | 42 | 43 | 43 | 43
| Antimony |  | g/hr | nd | 0.44 | nd | 0.44 | nd | 0.44 |  | 0.33 |  | 0.4125 | nd | 0.22 | nd | 0.23 | nd | 0.23 |  | 0.2 |  | 0.22 | [10 empty] | nd | 0.22 | nd | 0.22 | nd | 0.23 | nd | 0.082 |  | 0.19
| Arsenic |  | g/hr | nd | 0.48 | nd | 0.5 | nd | 0.49 | nd | 0.27 |  | 0.435 | nd | 0.25 | nd | 0.26 | nd | 0.26 | nd | 0.16 |  | 0.23 | [10 empty] | nd | 0.25 | nd | 0.25 | nd | 0.25 | nd | 0.1 |  | 0.21
| Barium |  | g/hr | nd | 0.2 | nd | 0.2 | nd | 0.2 | nd | 0.08 |  | 0.17 |  | 1.5 |  | 0.19 | nd | 0.11 | nd | 0.052 |  | 0.46 | [11 empty] | 0.43 |  | 2 |  | 0.57 | nd | 0.034 |  | 0.75
| Beryllium |  | g/hr |  | 0.04 |  | 0.04 | nd | 0.04 | nd | 0.02 |  | 0.035 |  | 0.14 | nd | 0.02 | nd | 0.02 | nd | 0.03 |  | 0.1 | [10 empty] | nd | 0.02 |  | 0.12 |  | 0.06 | nd | 0.007 |  | 0.05
| Cadmium |  | g/hr |  | 0.4 |  | 0.3 |  | 0.27 | nd | 0.02 |  | 0.2475 |  | 0.31 |  | 0.09 |  | 0.07 | nd | 0.03 |  | 0.1 | [11 empty] | 0.22 |  | 0.37 |  | 0.28 | nd | 0.007 |  | 0.22
| Lead |  | g/hr |  | 1.4 |  | 0.77 |  | 1 | nd | 0.2 |  | 0.8425 |  | 1.5 |  | 0.23 | nd | 0.19 | nd | 0.11 |  | 0.5 | [11 empty] | 1.8 |  | 3 |  | 1.4 | nd | 0.075 |  | 1.6
| Mercury |  | g/hr |  | 0.04 |  | 0.04 |  | 0.04 | nd | 0.02 |  | 0.035 | nd | 0.009 | nd | 0.02 |  | 0.02 | nd | 0.26 |  | 0.08 | [11 empty] | 0.009 |  | 0.009 |  | 0.009 | nd | 0.007 |  | 0.009
| Silver |  | g/hr |  | 1 |  | 0.79 |  | 0.79 | nd | 0.11 |  | 0.6725 |  | 0.51 |  | 0.39 |  | 0.38 | nd | 0.061 |  | 0.33 | [11 empty] | 0.36 |  | 0.66 |  | 0.59 | nd | 0.04 |  | 0.41
| Thallium |  | g/hr | nd | 1.8 | nd | 1.8 | nd | 1.8 | nd | 0.23 |  | 1.4075 | nd | 0.89 | nd | 0.92 | nd | 0.94 | nd | 0.14 |  | 0.72 | [10 empty] | nd | 0.91 | nd | 0.92 | nd | 0.92 | nd | 0.089 |  | 0.71
| Stack Gas Flowrate |  | dscfm |  | 68747 |  | 70318 |  | 70550 |  | 76945 |  | 71640.2 |  | 68747 |  | 70318 |  | 70550 |  | 76945 |  | 71640.2 | [11 empty] | 68747 |  | 70318 |  | 70550 |  | 76945 |  | 71640.2 | 68747 | 70318 | 70550 | 76945 | 71640.2
| Oxygen |  | % |  | 4.2 |  | 4.2 |  | 4.3 |  | 4.9 |  | 4.4 |  | 4.2 |  | 4.2 |  | 4.3 |  | 4.9 |  | 4.4 | [11 empty] | 4.2 |  | 4.2 |  | 4.3 |  | 4.9 |  | 4.4 | 4.2 | 4.2 | 4.3 | 4.9 | 4.4
Feedrate MTEC Calculations
| Ash |  | mg/dscm | nd | 0.42119 | nd | 0.48855 | nd | 0.47587 |  | 4.1331 |  | 1.3797 | nd | 0.27128 | nd | 0.30709 | nd | 0.28692 |  | 0.33943 |  | 0.30118 | 100 | 0.69247 | 100 | 0.79565 | 100 | 0.76279 |  | 4.4725 | 33.4784 | 1.6809 | 100 | 0.257 | 100 | 0.2373 | 100 | 0.23793 |  | 0.093178 | 88.7113 | 0.20635 | 137.1299 | 135.6093 | 137.1299 | 142.0271 | 137.974 | [5 empty] | 0.68762 | 138.0793 | 0.75595 | 136.6422 | 0.72447 | 138.1306 | 0 | 146.5928 | 0.53323 | 139.8612
| Chlorine |  | ug/dscm |  | 778.133 |  | 823.5625 |  | 818.7715 | nd | 1104.8216 |  | 881.3221 |  | 835.2436 |  | 293.1324 |  | 433.8789 |  | 2076.5322 |  | 909.6968 |  | 1613.3766 |  | 1116.6949 |  | 1252.6504 | 34.728 | 3181.3538 | 15.4217 | 1791.0189 |  | 435.4689 |  | 586.2648 |  | 580.8379 | 100 | 366.0554 | 18.5944 | 492.1568 | 326451.7652 | 322589.6558 | 328272.1681 | 324010.2838 | 325330.9682 | [5 empty] | 0 | 328500.6108 | 0 | 324292.6155 | 0 | 330105.6564 | 0.44904 | 327557.693 | 0.11224 | 327614.1439
| Chromium |  | ug/dscm |  | 2.6414 |  | 3.2105 |  | 6.1583 |  | 0.73211 |  | 3.1856 |  | 2.2844 |  | 1.1167 |  | 1.1197 |  | 0.30616 |  | 1.2067 |  | 4.9258 |  | 4.3272 |  | 7.278 |  | 1.0383 |  | 4.3923 |  | 4.783 |  | 1.8146 |  | 1.8195 | 100 | 0.13311 |  | 2.1376 | 306.9699 | 299.8311 | 306.9699 | 306.9699 | 305.1852 | [5 empty] | 0 | 316.6787 | 0 | 305.9729 | 0 | 316.0673 | 0.043198 | 308.1413 | 0 | 311.715
| Antimony |  | ug/dscm | nd | 3.1411 | nd | 3.0709 | nd | 3.0791 |  | 2.1963 |  | 2.8719 | nd | 1.5705 | nd | 1.6052 | nd | 1.6096 |  | 1.3311 |  | 1.5291 | 100 | 4.7116 | 100 | 4.6762 | 100 | 4.6887 |  | 3.5274 | 79.9622 | 4.401 | 100 | 1.5705 | 100 | 1.5355 | 100 | 1.6096 | 100 | 0.54576 | 100 | 1.3153 | [10 empty] | 100 | 6.2822 | 100 | 6.2116 | 100 | 6.2982 | 13.3987 | 4.0732 | 84.5729 | 5.7163
| Arsenic |  | ug/dscm | nd | 3.4266 | nd | 3.4897 | nd | 3.429 | nd | 1.797 |  | 3.0356 | nd | 1.7847 | nd | 1.8146 | nd | 1.8195 | nd | 1.0649 |  | 1.6209 | 100 | 5.2113 | 100 | 5.3043 | 100 | 5.2485 | 100 | 2.8619 | 100 | 4.6565 | 100 | 1.7847 | 100 | 1.7448 | 100 | 1.7495 | 100 | 0.66556 | 100 | 1.4862 | [10 empty] | 100 | 6.9961 | 100 | 7.0491 | 100 | 6.998 | 100 | 3.5274 | 100 | 6.1427
| Barium |  | ug/dscm | nd | 1.4278 | nd | 1.3959 | nd | 1.3996 | nd | 0.53244 |  | 1.1889 |  | 10.7083 |  | 1.3261 | nd | 0.76979 | nd | 0.34609 |  | 3.2876 | 11.7647 | 12.136 | 48.7179 | 2.7219 | 100 | 2.1694 | 100 | 0.87853 | 32.4015 | 4.4765 |  | 3.0697 |  | 13.9587 |  | 3.9889 | 100 | 0.22629 | 1.0652 | 5.3109 | [10 empty] | 9.3897 | 15.2057 | 7.9498 | 16.6806 | 35.2273 | 6.1583 | 100 | 1.1048 | 15.3976 | 9.7874
| Beryllium |  | ug/dscm |  | 0.28555 |  | 0.27917 | nd | 0.27992 | nd | 0.13311 |  | 0.24444 |  | 0.99944 | nd | 0.13959 | nd | 0.13996 | nd | 0.19967 |  | 0.36966 | 33.3333 | 1.285 |  | 0.41876 | 100 | 0.41988 | 100 | 0.33278 | 48.0779 | 0.6141 | 100 | 0.14278 | 100 | 0.83752 | 100 | 0.41988 | 100 | 0.046589 | 100 | 0.36169 | [10 empty] | 40 | 1.4278 | 66.6667 | 1.2563 | 100 | 0.83977 | 100 | 0.37937 | 67.3236 | 0.9758
| Cadmium |  | ug/dscm |  | 2.8555 |  | 2.0938 |  | 1.8895 | nd | 0.13311 |  | 1.743 |  | 2.213 |  | 0.62814 |  | 0.48986 | nd | 0.19967 |  | 0.88268 |  | 5.0686 |  | 2.7219 |  | 2.3793 | 100 | 0.33278 | 3.1685 | 2.6257 |  | 1.5705 |  | 2.5824 |  | 1.9595 | 100 | 0.046589 | 0.75644 | 1.5397 | [10 empty] | 0 | 6.6391 | 0 | 5.3043 | 0 | 4.3388 | 100 | 0.37937 | 2.2769 | 4.1654
| Lead |  | ug/dscm |  | 9.9944 |  | 5.3741 |  | 6.998 | nd | 1.3311 |  | 5.9244 |  | 10.7083 |  | 1.6052 | nd | 1.3296 | nd | 0.73211 |  | 3.5938 |  | 20.7026 |  | 6.9793 |  | 8.3277 | 100 | 2.0632 | 5.4191 | 9.5182 |  | 12.8499 |  | 20.938 |  | 9.7973 | 100 | 0.49917 | 1.1323 | 11.0211 | [10 empty] | 0 | 33.5525 | 0 | 27.9174 | 0 | 18.1249 | 100 | 2.5624 | 3.1189 | 20.5393
| Mercury |  | ug/dscm |  | 0.28555 |  | 0.27917 |  | 0.27992 | nd | 0.13311 |  | 0.24444 | nd | 0.06425 | nd | 0.13959 |  | 0.13996 | nd | 1.7304 |  | 0.51856 | 18.3673 | 0.3498 | 33.3333 | 0.41876 |  | 0.41988 | 100 | 1.8636 | 67.7389 | 0.763 |  | 0.06425 |  | 0.062814 |  | 0.062982 | 100 | 0.046589 | 19.6881 | 0.059159 | [10 empty] | 15.5172 | 0.41405 | 28.9855 | 0.48157 | 0 | 0.48287 | 100 | 1.9101 | 64.2814 | 0.82216
| Silver |  | ug/dscm |  | 7.1388 |  | 5.5137 |  | 5.5285 | nd | 0.73211 |  | 4.7283 |  | 3.6408 |  | 2.7219 |  | 2.6593 | nd | 0.40599 |  | 2.357 |  | 10.7796 |  | 8.2356 |  | 8.1877 | 100 | 1.1381 | 4.0157 | 7.0853 |  | 2.57 |  | 4.6064 |  | 4.1288 | 100 | 0.26622 | 2.3007 | 2.8929 | [10 empty] | 0 | 13.3496 | 0 | 12.842 | 0 | 12.3166 | 100 | 1.4043 | 3.5185 | 9.9781
| Thallium |  | ug/dscm | nd | 12.8499 | nd | 12.5628 | nd | 12.5965 | nd | 1.5308 |  | 9.885 | nd | 6.3536 | nd | 6.421 | nd | 6.5782 | nd | 0.93178 |  | 5.0711 | 100 | 19.2035 | 100 | 18.9838 | 100 | 19.1746 | 100 | 2.4626 | 100 | 14.9561 | 100 | 6.4963 | 100 | 6.421 | 100 | 6.4382 | 100 | 0.59234 | 100 | 4.987 | [10 empty] | 100 | 25.6998 | 100 | 25.4048 | 100 | 25.6129 | 100 | 3.0549 | 100 | 19.9431
| SVM |  | ug/dscm |  | 12.8499 |  | 7.4679 |  | 8.8875 | 100 | 1.4642 |  | 7.6674 |  | 12.9213 |  | 2.2334 | 73.0769 | 1.8195 | 100 | 0.93178 | 12.6294 | 4.4765 | 0 | 25.7712 | 0 | 9.7013 | 12.4183 | 10.707 | 100 | 2.396 | 4.6554 | 12.1439 |  | 14.4204 |  | 23.5204 |  | 11.7567 | 100 | 0.27288 | 0.54608 | 12.4926 | [10 empty] | 0 | 40.1916 | 0 | 33.2217 | 5.919 | 22.4637 | 100 | 2.6689 | 2.5717 | 24.6365
| LVM |  | ug/dscm | 53.9326 | 6.3536 | 50 | 6.9793 | 37.5887 | 9.8672 | 72.5 | 2.6622 | 48.5469 | 6.4656 | 35.2113 | 5.0686 | 59.0909 | 3.0709 | 63.6364 | 3.0791 | 80.5085 | 1.5707 | 53.3518 | 3.1973 | 45.625 | 11.4221 | 52.7778 | 10.0503 | 43.7838 | 12.9464 | 75.4717 | 4.2329 | 50.1368 | 9.6629 | 28.7234 | 6.7105 | 73.2673 | 3.5246 | 69.6629 | 3.1141 | 100 | 0.42263 | 48.4993 | 3.443 | 306.9699 | 299.8311 | 306.9699 | 306.9699 | 305.1852 | [5 empty] | 2.1959 | 325.1025 | 2.5164 | 313.4059 | 2.4263 | 323.0304 | 1.1608 | 311.6254 | 2.0467 | 318.2911
* | 2021C2 | DRE burn |  |  | R1 |  | R2 |  | R3 |  | Cond Avg |  | R1 |  | R2 |  | R3 |  | Cond Avg |  | R1 |  | R2 | [11 empty] | R3 |  | Cond Avg |  | R1 |  | R2 |  | R3 | Cond Avg | R1 | R2 | R3 | Cond Avg
| Feedstream Number |  |  |  | F1 |  | F1 |  | F1 |  | F1 |  | F2 |  | F2 |  | F2 |  | F2 |  | F3 |  | F3 | [11 empty] | F3 |  | F3 |  | F4 |  | F4 |  | F4 | F4 | F5 | F5 | F5 | F5
| Feed Class |  |  |  | Liq HW |  | Liq HW |  | Liq HW |  | Liq HW |  | Liq HW |  | Liq HW |  | Liq HW |  | Liq HW |  | Misc. Fuel |  | Misc. Fuel | [11 empty] | Misc. Fuel |  | Misc. Fuel |  | Misc. Fuel |  | Misc. Fuel |  | Misc. Fuel | Misc. Fuel | Total | Total | Total | Total
| Feed Class 2 | [37 empty] | MF |  | MF |  | MF | MF | Total | Total | Total | Total
| Feedstream Description |  |  |  | Propionic Acid Heads |  | Propionic Acid Heads |  | Propionic Acid Heads |  | Propionic Acid Heads |  | 2-Ethylhexaonic Acid |  | 2-Ethylhexaonic Acid |  | 2-Ethylhexaonic Acid |  | 2-Ethylhexaonic Acid |  | Ethanol |  | Ethanol | [11 empty] | Ethanol |  | Ethanol |  | Fuel Gas |  | Fuel Gas |  | Fuel Gas | Fuel Gas | Total | Total | Total | Total
| Feed Rate |  | g/hr |  | 1841807 |  | 1829937 |  | 1852095 |  | 1841280 |  | 937494 |  | 934881 |  | 913971 |  | 928782 |  | 923972 |  | 913453 | [11 empty] | 925496 |  | 920974 | [7 empty] | 3703273 | 3678271 | 3691562 | 3691036
| Thermal Feedrate |  | MMBtu/hr | [35 empty] | 107 |  | 142 |  | 152 | 134 | 107 | 142 | 152 | 134
* | 2021C3 | Risk burn |  |  | R7 |  | R8 |  | R9 |  | Cond Avg |  | R7 |  | R8 |  | R9 |  | Cond Avg |  | R7 |  | R8 | [11 empty] | R9 |  | Cond Avg |  | R7 |  | R8 |  | R9 | Cond Avg | R7 | R8 | R9 | Cond Avg
| Feedstream Number |  |  |  | F1 |  | F1 |  | F1 |  | F1 |  | F2 |  | F2 |  | F2 |  | F2 |  | F3 |  | F3 | [11 empty] | F3 |  | F3 |  | F4 |  | F4 |  | F4 | F4 | F5 | F5 | F5 | F5
| Feed Class |  |  |  | Liq HW |  | Liq HW |  | Liq HW |  | Liq HW |  | Liq HW |  | Liq HW |  | Liq HW |  | Liq HW |  | Misc. Fuel |  | Misc. Fuel | [11 empty] | Misc. Fuel |  | Misc. Fuel |  | Misc. Fuel |  | Misc. Fuel |  | Misc. Fuel | Misc. Fuel | Total | Total | Total | Total
| Feed Class 2 | [19 empty] | MF |  | MF | [11 empty] | MF |  | MF | [7 empty] | Total | Total | Total | Total
| Feedstream Description |  |  |  | Propionic Acid Heads |  | Propionic Acid Heads |  | Propionic Acid Heads |  | Propionic Acid Heads |  | 2-Ethylhexaonic Acid |  | 2-Ethylhexaonic Acid |  | 2-Ethylhexaonic Acid |  | 2-Ethylhexaonic Acid |  | Ethanol |  | Ethanol | [11 empty] | Ethanol |  | Ethanol |  | Fuel Gas |  | Fuel Gas |  | Fuel Gas | Fuel Gas | Total | Total | Total | Total
| Feed Rate |  | g/hr |  | 1848788 |  | 1843263 |  | 1851378 |  | 1847810 |  | 983865 |  | 917935 |  | 957797 |  | 953199 |  | 921505 |  | 944125 | [11 empty] | 919037 |  | 928222 | [7 empty] | 3754158 | 3705323 | 3728212 | 3729231
| Viscosity |  | cSt |  | 2.98 |  | 2.85 |  | 2.96 |  | 2.93 |  | 3.24 |  | 3.31 |  | 3.2 |  | 3.25 |  | 3.1 |  | 3.02 | [11 empty] | 2.98 |  | 3.03 | [7 empty] | 3.1 | 3.02 | 2.98 | 3.03
| Moisture |  | % |  | 12.3 |  | 10.84 |  | 11.57 |  | 11.57 |  | 0.598 |  | 0.526 |  | 0.559 |  | 0.561 |  | 49.37 |  | 51.58 | [11 empty] | 51.63 |  | 50.86
| Density |  | g/cc |  | 1 |  | 0.97 |  | 0.99 |  | 0.99 |  | 0.86 |  | 0.86 |  | 0.86 |  | 0.86 |  | 0.87 |  | 0.87 | [11 empty] | 0.87 |  | 0.87
| Heating Value |  | Btu/lb |  | 8380 |  | 8360 |  | 8360 |  | 8367 |  | 16100 |  | 16300 |  | 17400 |  | 16600 |  | 8110 |  | 8880 | [11 empty] | 9160 |  | 8717
| Thermal Feedrate |  | MMBtu/hr | [35 empty] | 267 |  | 250 |  | 253 | 257
| Estimated Firing Rate |  | MMBtu/hr |  | 34.1252

## process
Process Information
2021C1 |  | Cond Avg
Comb Temp | F | 1545
Steam Production | M lb/hr | 271
2021C2
Comb Temp | F | 1194
Steam Production | M lb/hr | 143
2021C3
Comb Temp | F | 1547
Steam Production | M lb/hr | 259

## df c3
PCDD/PCDF
N
Facility Name and ID: |  | Union Carbide Corporation
Condition ID: |  | 2021C3
Condition/Test Date: |  | Risk burn, max feedrate.
|  | I-TEF |  | Run 1 |  |  |  |  | Run 2 |  |  |  |  | Run 3
|  | Wght Fact |  | Total | TEQ | Total | TEQ |  | Total | TEQ | Total | TEQ |  | Total | TEQ | Total | TEQ
|  |  |  | Full ND | Full ND | 1/2 ND | 1/2 ND |  | Full ND | Full ND | 1/2 ND | 1/2 ND |  | Full ND | Full ND | 1/2 ND | 1/2 ND
Detected in sample volume (ng)
| 2,3,7,8-TCDD | 1 | nd | 0.0073 | 0.0073 | 0.00365 | 0.00365 | nd | 0.007 | 0.007 | 0.0035 | 0.0035 | nd | 0.0094 | 0.0094 | 0.0047 | 0.0047
| 1,2,3,7,8-PCDD | 0.5 | nd | 0.0072 | 0.0036 | 0.0036 | 0.0018 | nd | 0.0092 | 0.0046 | 0.0046 | 0.0023 | nd | 0.0171 | 0.00855 | 0.00855 | 0.004275
| 1,2,3,4,7,8-HxCDD | 0.1 | nd | 0.0136 | 0.00136 | 0.0068 | 0.00068 | nd | 0.0111 | 0.00111 | 0.00555 | 0.000555 |  | 0.027 | 0.0027 | 0.027 | 0.0027
| 1,2,3,6,7,8-HxCDD | 0.1 | nd | 0.0141 | 0.00141 | 0.00705 | 0.000705 | nd | 0.0194 | 0.00194 | 0.0097 | 0.00097 |  | 0.042 | 0.0042 | 0.042 | 0.0042
| 1,2,3,7,8,9-HxCDD | 0.1 | nd | 0.0343 | 0.00343 | 0.01715 | 0.001715 | nd | 0.038 | 0.0038 | 0.019 | 0.0019 |  | 0.079 | 0.0079 | 0.079 | 0.0079
| 1,2,3,4,6,7,8-HpCDD | 0.01 |  | 0.111 | 0.00111 | 0.111 | 0.00111 |  | 0.132 | 0.00132 | 0.132 | 0.00132 |  | 0.239 | 0.00239 | 0.239 | 0.00239
| OCDD | 0.001 |  | 0.135 | 0.000135 | 0.135 | 0.000135 |  | 0.152 | 0.000152 | 0.152 | 0.000152 |  | 0.246 | 0.000246 | 0.246 | 0.000246
| 2,3,7,8-TCDF | 0.1 |  | 0.1 | 0.01 | 0.1 | 0.01 |  | 0.105 | 0.0105 | 0.105 | 0.0105 |  | 0.122 | 0.0122 | 0.122 | 0.0122
| 1,2,3,7,8-PCDF | 0.05 |  | 0.039 | 0.00195 | 0.039 | 0.00195 | nd | 0.051 | 0.00255 | 0.0255 | 0.001275 |  | 0.093 | 0.00465 | 0.093 | 0.00465
| 2,3,4,7,8-PCDF | 0.5 |  | 0.07 | 0.035 | 0.07 | 0.035 |  | 0.08 | 0.04 | 0.08 | 0.04 |  | 0.153 | 0.0765 | 0.153 | 0.0765
| 1,2,3,4,7,8-HxCDF | 0.1 |  | 0.285 | 0.0285 | 0.285 | 0.0285 |  | 0.313 | 0.0313 | 0.313 | 0.0313 |  | 0.64 | 0.064 | 0.64 | 0.064
| 1,2,3,6,7,8-HxCDF | 0.1 | nd | 0.088 | 0.0088 | 0.044 | 0.0044 |  | 0.009 | 0.0009 | 0.009 | 0.0009 |  | 0.183 | 0.0183 | 0.183 | 0.0183
| 2,3,4,6,7,8-HxCDF | 0.1 |  | 0.112 | 0.0112 | 0.112 | 0.0112 |  | 0.114 | 0.0114 | 0.114 | 0.0114 |  | 0.229 | 0.0229 | 0.229 | 0.0229
| 1,2,3,7,8,9-HxCDF | 0.1 | nd | 0.0086 | 0.00086 | 0.0043 | 0.00043 | nd | 0.009 | 0.0009 | 0.0045 | 0.00045 | nd | 0.0085 | 0.00085 | 0.00425 | 0.000425
| 1,2,3,4,6,7,8-HpCDF | 0.01 |  | 0.359 | 0.00359 | 0.359 | 0.00359 |  | 0.4 | 0.004 | 0.4 | 0.004 |  | 0.83 | 0.0083 | 0.83 | 0.0083
| 1,2,3,4,7,8,9-HpCDF | 0.01 | nd | 0.0228 | 0.000228 | 0.0114 | 0.000114 | nd | 0.021 | 0.00021 | 0.0105 | 0.000105 |  | 0.043 | 0.00043 | 0.043 | 0.00043
| OCDF | 0.001 |  | 0.059 | 5.9e-05 | 0.059 | 5.9e-05 |  | 0.08 | 8e-05 | 0.08 | 8e-05 |  | 0.13 | 0.00013 | 0.13 | 0.00013
| Gas sample volume (dscf) |  |  |  | 144.892 |  | 144.892 |  |  | 143.648 |  | 143.648 |  |  | 142.036 |  | 142.036
| O2 (%) |  |  |  | 4.2 |  | 4.2 |  |  | 4.9 |  | 4.9 |  |  | 4.1 |  | 4.1
| PCDD/PCDF (ng in sample) |  |  |  | 0.11853 |  | 0.10504 |  |  | 0.12176 |  | 0.11071 |  |  | 0.24365 |  | 0.23425
| PCDD/PCDF (ng/dscm @ 7% O2) |  | 22.7685 |  | 0.024089 |  | 0.021347 | 18.1584 |  | 0.026045 |  | 0.023681 | 7.7161 |  | 0.050213 |  | 0.048276
| TEQ Cond Avg | 0.031101