## Summary
SNAP MISSSION SUMMARY |  | MASS (kg) |  | POWER (W)
|  | CBE Total | CBE + reserve | Peak Pwr | Avg Pwr (total) | Avg Pwr + reserve | COMMENTS
SNAP SCIENCE
| Focal plane (FIDO) assembly | 37.5832 | 44.7648 | 9.2704 | 4.2354 | 5.0411
| Thermal Dewar & Cosmic Ray Shield | 28.0107 | 35.0134
| Instrument Front End electronics (WARM) | 57.6 | 71.1 | 47 | 31.7 | 39.475
| OTA Mounted Instrument Components | 55.06 | 67.325 | 386 | 99.98 | 121.475
| Instrument Passive RADIATOR | 39.56 | 49.45
| SUBTOTAL | 217.8139 | 267.6533 | 442.2704 | 135.9154 | 165.9911
OPTICAL TELESCOPE | [6 empty] | REOSC Primary: 210 kg in ULE
| TMA-63 Optics (ULE & t = D / 8) | 289.1104 | 339.1752 |  |  |  | or 242 kg in (open back) Zerodur
| TMA-63 (composite) Telescope Structure | 243.54 | 293.0775 |  |  |  | Telescope Structure FEM of 9 Aug '02
| SUBTOTAL | 532.6504 | 632.2527 | 180 | 63 | 63 | ...reserved for OTA heaters (from HST)
STRAY LIGHT BAFFLE Assembly | [6 empty] | Baffle FEM of 25 April '02
| Al Baffle Tube and Vane Assembly | 159.7 | 191.79 |  |  |  | Al honeycomb Tube may save 11 kg
| Split (composite) Aperture Doors | 17.4 | 20.88
| SUBTOTAL | 177.1 | 212.67
SPACECRAFT BUS
| Structure | 80 | 100
| Avionics | 256 | 289.1 | 507.5 | 247 | 277.5
| Propulsion Hardware | 34.1 | 37.51
| Monohydrazine Fuel (no disposal) | 72 | 74.88 |  |  |  | RESERVES PHILOSOPHY
| SUBTOTAL | 442.1 | 501.49 | 507.5 | 247 | 277.5 | 25% | ROM Estimate
[7 empty] | 20% | Detailed Evaluation
TOTALS |  | 1369.6643 | 1614.066 | 1129.7704 | 445.9154 | 506.4911 | 15% | PDR Level Design
| Science Sub-Total | 927.5643 | 1112.576 |  |  |  | 10% | CDR Level Design
[7 empty] | 8% | Detailed Design
Launch MARGIN based on 2020 kg capacity |  | 47.48% | 25.15% |  |  |  | 4% | Flown Hardware
KSC / GSFC letter of 25 Jan 2002 on Delta 4 M+ Capabilities

## Science
Science Payload TMA 63 |  |  |  | MASS (kg) |  |  | POWER (W)
|  |  | Quantity | Mass (each) | CBE Total (kg) | Percent Reserve | Peak Pwr (ea) | Idle Pwr (ea) | Peak Pwr (total) | Idle Pwr (total) | Pk Duty Cycle | Avg Pwr (total) | Percent Reserve | COMMENTS
Focal plane (FIDO) assembly
|  | Packaged CCD's (each) | 36 | 0.1 | 3.6 | 15% | 0.08 | 0.01 | 2.88 | 0.36 | 10% | 0.612 | 15% | operational experience
|  | CCD Cold Plate Rear Electronics | 36 | 0.01 | 0.36 | 20% | 0.04 | 0.02 | 1.44 | 0.72 | 10% | 0.792 | 20% | status of current design
|  | Packaged HgCdTe's (each) | 36 | 0.1 | 3.6 | 15% | 0.0064 | 0.006 | 0.2304 | 0.216 | 10% | 0.21744 | 15% | Rockwell estimate
|  | HgCdTe Cold Plate Rear Electronics | 36 | 0.01 | 0.36 | 20% | 0.05 | 0.01 | 1.8 | 0.36 | 10% | 0.504 | 20% | Rockwell estimate
|  | Packaged Spectrometer (cold) | 1 | 10 | 10 | 20% | 1 | 0.1 | 1 | 0.1 | 10% | 0.19 | 20% | sensor part is small; there are actuators
|  | Spectrometer Thermal (MLI +) | as reqd | 0.2 | 0.2 | 25%
|  | Packaged Guider CCDs (each) | 16 | 0.1 | 1.6 | 20% | 0.12 | 0.12 | 1.92 | 1.92 | 90% | 1.92 | 20% | set equal to imager CCD power; more outputs per device
| Cold Plate (6 x 650 OD x 260 ID - moly) |  | 1 | 17.0922 | 17.0922 | 20% |  |  | 0 | 0 |  | 0
|  | Thermal Mount / Isolation Hardware | 3 | 0.157 | 0.471 | 20% |  |  | 0 | 0 |  | 0
|  | Thermal Surface Treatments | as reqd | 0.1 | 0.1 | 25%
|  | Active Thermal Control Hardware | as reqd | 0.2 | 0.2 | 25%
| Subtotal |  |  |  | 37.5832 | 19.11% |  |  | 9.2704 | 3.676 |  | 4.2354 | 19.02%
Thermal Dewar & Cosmic Ray Shield
|  | Cone Shield (0.01thk x 0.25f x 0.65f x 0.65 ht Al) | 1 | 24.8107 | 24.8107 | 25% |  |  | 0 | 0 |  | 0
|  | Thermal Mount / Isolation Hardware | 3 | 1 | 3 | 25% |  |  | 0 | 0 |  | 0
|  | Thermal Surface Treatments (MLI) | 1 | 0.2 | 0.2 | 25% |  |  | 0 | 0 |  | 0
| Subtotal |  |  |  | 28.0107 | 25% |  |  | 0 | 0 |  | 0
Instrument Front End electronics (WARM) | [8 empty] | 0 | 0 |  | 0
|  | Cassegrain Guider Assembly | 1 | 12 | 12 | 25% | 1 | 1 | 1 | 1 | 100% | 1 | 25%
|  | CCD Servicing Electronics | 1 | 18 | 18 | 20% | 19 | 11 | 19 | 11 | 10% | 11.8 | 25% | 50% ps eff + estimate
|  | HgCdTe Servicing Electronics | 1 | 8 | 8 | 25% | 14 | 10 | 14 | 10 | 10% | 10.4 | 25% | 50% ps eff + estimate
|  | Spectrometer Servicing Electronics | 1 | 8 | 8 | 25% | 10 | 5 | 10 | 5 | 10% | 5.5 | 25%
|  | Guider Servicing Electronics | 1 | 1.6 | 1.6 | 25% | 3 | 3 | 3 | 3 | 100% | 3 | 20% | inputs from imager
|  | Harnessing to SC Bus | as reqd | 10 | 10 | 25%
| Subtotal |  |  |  | 57.6 | 23.44% |  |  | 47 | 30 |  | 31.7 | 24.53%
OTA Mounted Instrument Components | [8 empty] | 0 | 0 |  | 0
| Solid State Recorder |  | 2 | 15 | 30 | 20% | 80 | 30 | 160 | 60 | 10% | 70 | 20% | Alcatel: assuming today's power for our size memory in the future
| Science Data Processor |  | 2 | 3 | 6 | 25% | 12 |  | 24 | 0 | 100% | 24 | 25% | BAE RAD750 estimate;
| Telescope Control Unit (Shutter & Focus) |  | 1 | 4.53 | 4.53 | 25% |  |  | 200 | 2 | 1% | 3.98 | 25%
| Telescope Thermal Control Unit (CPU only) |  | 1 | 4.53 | 4.53 | 25% |  |  | 2 |  | 100% | 2 | 25%
| Shutter Assembly |  | 1 | 10 | 10 | 25% |  |  | 0 | 0 |  | 0
| Subtotal |  |  |  | 55.06 | 22.28% |  |  | 386 | 62 |  | 99.98 | 21.5%
Instrument Passive RADIATOR | [8 empty] | 0 | 0 |  | 0
|  | Radiator (6mm Al avg x 2m2) | 1 | 32.4 | 32.4 | 25% |  |  | 0 | 0 |  | 0
|  | Thermal (outer FEP-Ag & MLI) | as reqd | see bus
|  | Thermal Straps to Cold Plate (AIRS) | 8 | 0.145 | 1.16 | 25% |  |  | 0 | 0 |  | 0
|  | Thermal Mount / Isolation Hardware | 6 | 1 | 6 | 25% |  |  | 0 | 0 |  | 0
| Subtotal |  |  |  | 39.56 | 25% |  |  | 0 | 0 |  | 0

## Telescope
TMA 63 Telescope Assembly | [5 empty] | MASS (kg)
|  |  |  | size or area | Quantity | Mass (each) | CBE Total (kg) | Percent Reserve | COMMENTS
TMA-63 Optics (ULE & t = D / 8) |  |  | % Ltwt
| Primary Mirror (0.38f hole) |  | 87.5% | 2 | 1 | 209.1338 | 209.1338 | 15% | REOSC Primary: 210 kg in ULE or 242 kg in Zerodur
|  | Bipod Mounts to Optics Bench |  |  | 3 | 9.5 | 28.5 | 25% | REOSC study values (heavy?)
|  | Temp sensors, heaters & harness |  | 1 | TBS | see bus
|  | Thermal MLI Closeouts |  |  | as reqd | see bus
| Secondary Mirror |  | 80% | 0.44 | 1 | 3.6964 | 3.6964 | 20%
|  | Hexapod Focus Mechansim |  |  | 1 | 11 | 11 | 25% | Heavy FUSE heritage mechanism (Swales)
|  | Fast Steering Mechanism |  |  | 1 | 3 | 3 | 25%
|  | Temp sensors, heaters & harness |  | 3 | TBS | see bus
|  | Thermal MLI Closeouts |  |  | as reqd | see bus
|  | Optical Baffling Overlays |  |  | as reqd | see bus
| Folding Flat (0.76 x 0.38 elipse) |  | 80% | 0.57 | 1 | 8.0361 | 8.0361 | 20%
|  | Bipod Mounts to Optics Bench |  |  | 3 | 0.163 | 0.489 | 25%
|  | Temp sensors, heaters & harness |  | 0.5 | TBS | see bus
| Tertiary Mirror |  | 80% | 0.69 | 1 | 14.2551 | 14.2551 | 20%
|  | Hexapod Focus Mechansim (OPTIONAL) |  |  | 1 | 11 | 11 | 25% | Heavy FUSE heritage mechanism (Swales)
|  | Temp sensors, heaters & harness |  | 0.5 | TBS | see bus
| Subtotal | [5 empty] | 289.1104 | 17.32%
TMA-63 (composite) Telescope Structure | [8 empty] | Telescope Structure FEM of 9 Aug '02
| Secondary Mirror Housing & Struts |  |  |  | 1 | 31.7 | 31.7 | 20%
|  | Temp sensors, heaters & harness |  | 3 | TBS | see bus
|  | Thermal MLI Closeouts |  |  | as reqd | see bus
| Optics Bench Flat & Curbs |  |  |  | 1 | 92 | 92 | 20%
|  | Temp sensors, heaters & harness |  | 1 | TBS | see bus
|  | Thermal MLI Edge Closeouts |  |  | as reqd | see bus
|  | Bolted Interfaces to Optic Bench |  |  | 3 | 2 | 6 | 25%
| Primary "Cold Stovepipe" Light Baffle |  |  |  | 1 | 10.59 | 10.59 | 25%
|  | Thermal MLI Closeouts |  |  | as reqd | see bus
| Optics Lower "Coffin" |  |  |  | 1 | 23.75 | 23.75 | 20%
|  | Temp sensors, heaters & harness |  | 1 | TBS | see bus
|  | Thermal MLI Closeouts |  |  | as reqd | see bus
| Optics Bench to Bus Mounting Strut pairs |  |  |  | 3 | 26.5 | 79.5 | 20%
|  | Temp sensors, heaters & harness |  | 1 | TBS | see bus
|  | Thermal MLI Closeouts |  |  | as reqd | see bus
| Subtotal | [5 empty] | 243.54 | 20.34%
STRAY LIGHT BAFFLE Assembly | [8 empty] | Baffle FEM of 25 April '02
| Al Baffle Tube and Vane Assembly |  |  |  | 1 | 141 | 141 | 20% | Al honeycomb Tube may save 11 kg
| Primary (front) Solar Array |  |  |  | 1 | 15.7 | 15.7 | 20%
|  | Thermal Isolation Mounts |  |  |  | see bus
| Cooldown (rear) Solar Array |  |  |  | 1 | 3 | 3 | 25%
|  | Thermal Isolation Mounts |  |  |  | see bus
|  | Thermal MLI Closeouts |  |  |  | see bus
| SUBTOTAL | [5 empty] | 159.7 | 20.09%
Split (composite) Aperture Doors
|  | Ribbed Composite Cover Halves |  |  | 2 | 6.21 | 12.42 | 20%
|  | Cover Hinge Mechanism |  |  | 2 | 1.13 | 2.26 | 20%
|  | Frangibolt Release Mechanisms |  |  | 2 | 1.36 | 2.72 | 20%
| SUBTOTAL | [5 empty] | 17.4 | 20%
| IMDC - MSE (Amato ISAL_systems) |  |  |  | kg mass |  |  | watts OAV
|  | Primary mirror |  |  | 172 |  |  | 202 | includes 100 w Thermal
|  | Main optics bench |  |  | 119
|  | Metering main structure |  |  | 98
|  | Exterior baffle tube |  |  | 69.9118
|  | Aft metering structure-aka 'Coffin' |  |  | 62
|  | Telescope door |  |  | 61
|  | Dewar/radiation shell |  |  | 60
|  | Secondary spider |  |  | 48
|  | Spacecraft Interface structure |  |  | 50
|  | Interior baffle tube |  |  | 35
|  | Other hardware (see Excel spreadsheet) |  |  | 32
|  | Blankets |  |  | 25.65
|  | Tertiary mirror |  |  | 25
|  | Focal plane subassembly and mount |  |  | 23
|  | Focal plane radiator |  |  | 20
|  | Secondary mirror mechanism |  |  | 18
|  | Fold mirror |  |  | 16
|  | Other hardware |  |  | 15
|  | Main electronics box |  |  | 20
|  | Focal plane electronics (2) |  |  | 8.1818
|  | Shutter mechanism |  |  | 10
|  | Secondary mirror |  |  | 9
|  | Spectrographs |  |  | 8
|  | Total Instrument Mass Estimate |  |  | 1004.7436

## BUS
Spacecraft Bus (IMDC values) |  |  | MASS (kg) |  |  | POWER (W)
|  |  | Mass (total) | CBE Total | Percent Reserve | Peak Poser | Shadow Power | Pk Duty Cycle | Avg Pwr (total) | Percent Reserve
Structure | [10 empty] | 1st JPL mass est
|  |  | 80 | 80 | 25%
Avionics | [11 empty] | my comments
| C&DH |  | 20 | 20 | 10% | 30 | 15 |  | 30 | 10% | 112.2 | includes 3 Tbit SSR
| Comm |  | 83 | 83 | 15% | 117 | 36 |  | 78 | 15% | 20.3 | no steerable dishes
| ACS - look at Litton HRG gyro's (4 / pkg) |  | 50 | 50 | 10% | 193 | 77 |  | 89 | 10% | 83.2 | steering mirror ??
| EPS …IMDC battery divided by 4 |  | 36 | 36 | 10% | 17.5 | 6.5 |  | 12 | 10% | 53.6 | big battery ??
| TCS |  | 67 | 67 | 15% | 150 | 78 |  | 38 | 15% | 41.3 | still ROMs
SUBTOTAL (Avionics) |  |  |  | 256 | 12.93% | 507.5 | 212.5 |  | 247 | 12.35%
Propulsion Hardware |  |  |  | 34.1 | 10%
| Monohydrazine Fuel (no disposal) |  |  | 72 | 4% | [5 empty] | 43.3 | cabling (WOW !! )
[11 empty] | 49 | kg - 2 NiH batteries - 42 Ahr ea
| note 1: Solar arrays are listed with baffle | [9 empty] | 6.4 | sq meter array, including rear
note 2: TCS entry is Bus & Telescope, estimated from HST archives
note 3: Bus Avionics is generally previously flown hardware
| IMDC / RSDO Catalog Listings (dry) |  |  | Bus mass | allowed Science Mass |  |  |  | OAV power available
|  | Ball Aerospace BCP 2000 |  | 608 | 380 |  |  |  | 730
|  | Spectrum Astro - SA 200HP |  | 354 | 666 |  |  |  | 650
|  | Orbital StarBus |  | 566 | 200 |  |  |  | 550 |  | STAR 24 - 285 lbsec impulse & 40 lb dead weight
|  | Lockheed Martin - LM 900 |  | 492 | 470 |  |  |  | 344 |  | consider two star 17As, still in production
|  | Orbital - Midstar |  | 580 | 780 |  |  |  | 327
|  |  | averages | 520 | 499.2 |  |  |  | 520.2
| Prelim IMDC (Karpati- SysOvw) |  | kg CBEs | watts OAV
|  | Bus Structure (Tube, Plates, Misc) | 143
|  | Payload Mount | 9
|  | Antenna Support | 30
|  | ACS | 50 | 89.1
|  | C&DH | 12 | 26.6 | (doesn't include 1.4TBit SSR - 20 kg / 70w)
|  | Power Electronics (5W harness loss) | 15 | 12.2
|  | Battery | 81
|  | Solar Arrays | 11
|  | Thermal Hardware (65W OTA htrs) | 67 | 103
|  | RF Comm (Rcvr, S & Ka Xmitrs) | 53 | 78
|  | Bus Harness | 8
|  | BUS PAF Half | 8
|  | Sub-TOTALS | 487 | 308.9
|  | Payload Total (includes 65w thermal) | 700 | 85
|  | Propulsion (estimate) | 170
|  | TOTALS | 1357 | 393.9
| IMDC - ACS (Ericsson SNAP_ACS) |  | kg mass | watts OAV
|  | Adcole 11866 Coarse SS (8) | 0.04 | 0
|  | Adcole 17061 Digital SS (2) | 0.644 | 0.13
|  | Ball CT-602 Star Tracker (2) | 10.8 | 16
|  | ACS Electronics (MAP) | 8 | 11
|  | Litton 4 axis SIRU | 5.44 | 22
|  | Reaction Wheels (Explorer - 30 Nms) | 44 | 40
|  | EVD for 8 thrusters | 3.2 | 0
|  | Lord Wheel Isolation | 0.44 | 0
|  | TOTALS | 72.564 | 89.13
find SNAP_Mass&Cost_Summary.xls (from IMDC)

## moments
| (Mu / 12)* (v2 +w2) kg m2 …for box |  |  | +X is CAMERA |  |  |  | USER INPUTS in RUST | [7 empty] | user or calculated entries |  |  | CALCULATED VALUES in BLACK
| M* [(OD2 +ID2)/16 +H2/12) kg m2 …for tube | [14 empty] | Local 2nd Moments ..see formulas |  |  | Parallel Axis Moments |  |  | 2nd Moment @ ass'y CG
| template imported from HSIMAS06 |  | MASS (kg) |  |  | Shape | ITEM SIZE |  |  | ITEM CG LOCATION |  |  | 1st MASS MOMENTS |  |  | Ixx | Iyy | Izz | IXX@cg | IYY@cg | IZZ@cg | Ixx+IXX | Iyy+IYY | Izz+IZZ
|  | Quantity | Mass (each) | reserve | CBE Total (kg) |  | O.D. or (x side) | I.D. or (y side) | Ht or (z side) | X | Y | Z | M*X | M*Y | M*Z | M (y2+z2) | M (x2+z2) | M (x2+y2) | M (Y2+Z2) | M (X2+Z2) | M (X2+Y2)
Focal plane (FIDO) assembly | [6 empty] | (meters) |  |  | (meters) |  |  | (kg meters) |  |  |  | (kg m2) |  |  | (kg m2) |  |  | (kg m2)
| Packaged CCD's (each) | 36 | 0.1 | 15% | 4.14 | X tube | 0.65 | 0.26 | 0.01 | 0.91 | 0 | 1.29 | 3.7674 | 0 | 5.3406 | 0.25363 | 0.12685 | 0.12685 | 0.42038 | 3.5775 | 3.1572 | 0.67401 | 3.7044 | 3.284
| CCD Cold Plate Rear Electronics | 36 | 0.01 | 20% | 0.432 | X tube | 0.65 | 0.26 | 0.02 | 0.98 | 0 | 1.29 | 0.42336 | 0 | 0.55728 | 0.026465 | 0.013247 | 0.013247 | 0.043866 | 0.42824 | 0.38437 | 0.070331 | 0.44149 | 0.39762
| Packaged HgCdTe's (each) | 36 | 0.1 | 15% | 4.14 | X tube | 0.65 | 0.26 | 0.01 | 0.91 | 0 | 1.29 | 3.7674 | 0 | 5.3406 | 0.25363 | 0.12685 | 0.12685 | 0.42038 | 3.5775 | 3.1572 | 0.67401 | 3.7044 | 3.284
| HgCdTe Cold Plate Rear Electronics | 36 | 0.01 | 20% | 0.432 | X tube | 0.65 | 0.26 | 0.02 | 0.98 | 0 | 1.29 | 0.42336 | 0 | 0.55728 | 0.026465 | 0.013247 | 0.013247 | 0.043866 | 0.42824 | 0.38437 | 0.070331 | 0.44149 | 0.39762
| Packaged Spectrometer (cold) | 1 | 10 | 20% | 12 | box | 0.6 | 0.1 | 0.2 | 1 | 0 | 1.29 | 12 | 0 | 15.48 | 0.05 | 0.4 | 0.37 | 1.2185 | 12.3531 | 11.1346 | 1.2685 | 12.7531 | 11.5046
| Spectrometer Thermal (MLI +) | as reqd | 0.2 | 25% | 0.25 | X tube | 0.65 | 0.26 | 0.1 | 0.95 | 0 | 1.29 | 0.2375 | 0 | 0.3225 | 0.015316 | 0.0078661 | 0.0078661 | 0.025385 | 0.2339 | 0.20852 | 0.040701 | 0.24177 | 0.21638
| Packaged Guider CCDs (each) | 16 | 0.1 | 20% | 1.92 | X tube | 0.65 | 0.26 | 0.01 | 0.91 | 0 | 1.29 | 1.7472 | 0 | 2.4768 | 0.11762 | 0.058828 | 0.058828 | 0.19496 | 1.6591 | 1.4642 | 0.31258 | 1.718 | 1.523
Cold Plate (6 x 650 OD x 260 ID - moly) |  | 1 | 17.0922 | 20% | 20.5106 | X tube | 0.65 | 0.26 | 0.05 | 0.91 | 0 | 1.29 | 18.6647 | 0 | 26.4587 | 1.2565 | 0.63254 | 0.63254 | 2.0827 | 17.7241 | 15.6414 | 3.3392 | 18.3566 | 16.2739
| Thermal Mount / Isolation Hardware | 3 | 0.157 | 20% | 0.5652 | X tube | 0.8 | 0.6 | 0.2 | 0.91 | 0 | 1.29 | 0.51433 | 0 | 0.72911 | 0.07065 | 0.037209 | 0.037209 | 0.057391 | 0.48841 | 0.43102 | 0.12804 | 0.52562 | 0.46823
| Thermal Surface Treatments | as reqd | 0.1 | 25% | 0.125 | X tube | 0.7 | 0.65 | 0.05 | 0.91 | 0 | 1.29 | 0.11375 | 0 | 0.16125 | 0.014258 | 0.0071549 | 0.0071549 | 0.012693 | 0.10802 | 0.095325 | 0.02695 | 0.11517 | 0.10248
| Active Thermal Control Hardware | as reqd | 0.2 | 25% | 0.25 | X tube | 0.65 | 0.26 | 0.01 | 0.91 | 0 | 1.29 | 0.2275 | 0 | 0.3225 | 0.015316 | 0.0076599 | 0.0076599 | 0.025385 | 0.21603 | 0.19065 | 0.040701 | 0.22369 | 0.19831
Thermal Dewar & Cosmic Ray Shield
| Conic Shield (0.01thk x 0.15f x 0.40f x 0.65 ht Al Cone) | 1 | 24.8107 | 25% | 31.0134 | X tube | 0.46 | 0.45 | 0.66 | 0.6 | 0 | 1.29 | 18.608 | 0 | 40.0073 | 1.6053 | 1.9285 | 1.9285 | 3.1491 | 12.9888 | 9.8397 | 4.7545 | 14.9173 | 11.7681
| Thermal Mount / Isolation Hardware | 3 | 1 | 25% | 3.75 | X tube | 0.46 | 0.45 | 0.66 | 0.6 | 0 | 1.29 | 2.25 | 0 | 4.8375 | 0.19411 | 0.23318 | 0.23318 | 0.38078 | 1.5705 | 1.1898 | 0.57489 | 1.8037 | 1.4229
| Thermal Surface Treatments (MLI) | 1 | 0.2 | 25% | 0.25 | X tube | 0.46 | 0.45 | 0.66 | 0.6 | 0 | 1.29 | 0.15 | 0 | 0.3225 | 0.012941 | 0.015545 | 0.015545 | 0.025385 | 0.1047 | 0.079318 | 0.038326 | 0.12025 | 0.094863
Instrument Front End electronics (WARM)
| Cassegrain Guider Assembly | 1 | 12 | 25% | 15 | X tube | 0.18 | 0 | 0.8 | 0 | 0 | 0.65 | 0 | 0 | 9.75 | 0.06075 | 0.83038 | 0.83038 | 13.7853 | 13.8055 | 0.020238 | 13.846 | 14.6359 | 0.85061
| CCD Servicing Electronics | 1 | 18 | 20% | 21.6 | X tube | 0.46 | 0.45 | 0.15 | 0 | 0 | 0.9 | 0 | 0 | 19.44 | 1.1181 | 0.59954 | 0.59954 | 10.8473 | 10.8765 | 0.029142 | 11.9654 | 11.476 | 0.62868
| HgCdTe Servicing Electronics | 1 | 8 | 25% | 10 | X tube | 0.46 | 0.45 | 0.15 | 0 | 0 | 0.9 | 0 | 0 | 9 | 0.51763 | 0.27756 | 0.27756 | 5.0219 | 5.0354 | 0.013492 | 5.5395 | 5.313 | 0.29105
| Spectrometer Servicing Electronics | 1 | 8 | 25% | 10 | X tube | 0.46 | 0.45 | 0.15 | 0 | 0 | 0.9 | 0 | 0 | 9 | 0.51763 | 0.27756 | 0.27756 | 5.0219 | 5.0354 | 0.013492 | 5.5395 | 5.313 | 0.29105
| Guider Servicing Electronics | 1 | 1.6 | 25% | 2 | X tube | 0.46 | 0.45 | 0.15 | 0 | 0 | 0.9 | 0 | 0 | 1.8 | 0.10353 | 0.055513 | 0.055513 | 1.0044 | 1.0071 | 0.0026984 | 1.1079 | 1.0626 | 0.058211
| Harnessing to SC Bus | as reqd | 10 | 25% | 12.5 | Z tube | 0.46 | 0.45 | 0.3 | 0 | 0 | 0.7 | 0 | 0 | 8.75 | 0.25906 | 0.25906 | 0.64703 | 10.3207 | 10.3375 | 0.016865 | 10.5797 | 10.5966 | 0.6639
OTA Mounted Instrument Components
| Solid State Recorder | 2 | 15 | 20% | 36 | Z tube | 1.25 | 0.75 | 0.2 | 0 | 0 | 0.9 | 0 | 0 | 32.4 | 3.6356 | 3.6356 | 9.5625 | 18.0789 | 18.1275 | 0.04857 | 21.7145 | 21.7631 | 9.6111
| Science Data Processor | 2 | 3 | 25% | 7.5 | Z tube | 1.25 | 0.75 | 0.2 | 0 | 0 | 0.9 | 0 | 0 | 6.75 | 0.75742 | 0.75742 | 1.9922 | 3.7664 | 3.7766 | 0.010119 | 4.5239 | 4.534 | 2.0023
| Telescope Control (Shutter & Focus) | 1 | 4.53 | 25% | 5.6625 | Z tube | 1.25 | 0.75 | 0.2 | 0 | 0 | 0.9 | 0 | 0 | 5.0963 | 0.57185 | 0.57185 | 1.5041 | 2.8437 | 2.8513 | 0.0076397 | 3.4155 | 3.4232 | 1.5117
| Telescope Thermal Control (CPU only) | 1 | 4.53 | 25% | 5.6625 | Z tube | 1.25 | 0.75 | 0.2 | 0 | 0 | 0.9 | 0 | 0 | 5.0963 | 0.57185 | 0.57185 | 1.5041 | 2.8437 | 2.8513 | 0.0076397 | 3.4155 | 3.4232 | 1.5117
| Shutter Assembly | 1 | 10 | 25% | 12.5 | Z tube | 0.46 | 0.45 | 0.2 | 0.3 | 0 | 1.29 | 3.75 | 0 | 16.125 | 0.20698 | 0.20698 | 0.64703 | 1.2693 | 2.1356 | 0.86638 | 1.4762 | 2.3426 | 1.5134
Instrument Passive RADIATOR
| Radiator (6mm Al avg x 2m2) | 1 | 32.4 | 25% | 40.5 | X tube | 1.6 | 0 | 0.15 | 1.2 | 0 | 1.29 | 48.6 | 0 | 52.245 | 12.96 | 6.5559 | 6.5559 | 4.1124 | 58.9168 | 54.8044 | 17.0724 | 65.4727 | 61.3603
| Thermal Straps to Cold Plate (AIRS) | 8 | 0.145 | 25% | 1.45 | X tube | 0.65 | 0.26 | 0.2 | 1.1 | 0 | 1.29 | 1.595 | 0 | 1.8705 | 0.088831 | 0.049249 | 0.049249 | 0.14723 | 1.7865 | 1.6393 | 0.23607 | 1.8358 | 1.6885
| Thermal Mount / Isolation Hardware | 6 | 1 | 25% | 7.5 | X tube | 0.8 | 0.6 | 0.2 | 1.1 | 0 | 1.29 | 8.25 | 0 | 9.675 | 0.9375 | 0.49375 | 0.49375 | 0.76156 | 9.2406 | 8.4791 | 1.6991 | 9.7344 | 8.9728
TMA-63 Optics (ULE & t = D / 8)
| Primary Mirror (0.38f hole) | 1 | 209.1338 | 15% | 240.5038 | Z tube | 2 | 0.38 | 0.35 | 0 | 0 | 2.15 | 0 | 0 | 517.0832 | 62.5811 | 62.5811 | 124.593 | 70.4807 | 70.8052 | 0.32448 | 133.0618 | 133.3863 | 124.9175
| Bipod Mounts to Optics Bench | 3 | 9.5 | 25% | 35.625 | Z tube | 1.6 | 1.4 | 0.2 | 0 | 0 | 1.95 | 0 | 0 | 69.4688 | 5.8188 | 5.8188 | 20.1281 | 4.1509 | 4.199 | 0.048064 | 9.9696 | 10.0177 | 20.1762
| Secondary Mirror | 1 | 3.6964 | 20% | 4.4357 | Z tube | 0.42 | 0 | 0.07 | 0 | 0 | 4.26 | 0 | 0 | 18.8961 | 0.050715 | 0.050715 | 0.097807 | 31.1813 | 31.1873 | 0.0059845 | 31.232 | 31.238 | 0.10379
| Hexapod Focus Mechansim | 1 | 11 | 25% | 13.75 | Z tube | 0.5 | 0.4 | 0.3 | 0 | 0 | 4.4 | 0 | 0 | 60.5 | 0.31797 | 0.31797 | 0.70469 | 107.1346 | 107.1531 | 0.018551 | 107.4526 | 107.4711 | 0.72324
| Fast Steering Mechanism | 1 | 3 | 25% | 3.75 | Z tube | 0.5 | 0.4 | 0.1 | 0 | 0 | 4.4 | 0 | 0 | 16.5 | 0.061719 | 0.061719 | 0.19219 | 29.2185 | 29.2236 | 0.0050594 | 29.2802 | 29.2853 | 0.19725
| Folding Flat (0.76 x 0.38 elipse) | 1 | 8.0361 | 20% | 9.6434 | Z tube | 0.5 | 0.2 | 0.5 | 0.1 | 0 | 1.29 | 0.96434 | 0 | 12.4399 | 0.35158 | 0.35158 | 0.34957 | 0.9792 | 1.0178 | 0.038602 | 1.3308 | 1.3694 | 0.38817
| Bipod Mounts to Optics Bench | 3 | 0.163 | 25% | 0.61125 | Z tube | 0.8 | 0.5 | 0.2 | 0.1 | 0 | 1.29 | 0.061125 | 0 | 0.78851 | 0.026488 | 0.026488 | 0.068002 | 0.062067 | 0.064514 | 0.0024468 | 0.088554 | 0.091001 | 0.070448
| Tertiary Mirror | 1 | 14.2551 | 20% | 17.1061 | X tube | 0.68 | 0 | 0.1 | -0.91 | 0 | 1.29 | -15.5665 | 0 | 22.0669 | 0.98873 | 0.50862 | 0.50862 | 1.737 | 17.0692 | 15.3322 | 2.7257 | 17.5778 | 15.8408
| Hexapod Focus Mechansim (OPTIONAL) | 1 | 11 | 25% | 13.75 | X tube | 0.8 | 0.5 | 0.2 | -0.84 | 0 | 1.29 | -11.55 | 0 | 17.7375 | 1.5297 | 0.81068 | 0.81068 | 1.3962 | 11.9652 | 10.569 | 2.9259 | 12.7759 | 11.3797
TMA-63 (composite) Telescope Structure
| Secondary Mirror Housing & Struts | 1 | 31.7 | 20% | 38.04 | Z tube | 1.5 | 0 | 2.25 | 0 | 0 | 3.35 | 0 | 0 | 127.434 | 21.3975 | 21.3975 | 10.6988 | 115.348 | 115.3993 | 0.051323 | 136.7455 | 136.7968 | 10.7501
| Optics Bench Flat & Curbs | 1 | 92 | 20% | 110.4 | Z tube | 1.8 | 0.5 | 0.2 | 0 | 0 | 1.8 | 0 | 0 | 198.72 | 22.724 | 22.724 | 48.162 | 4.0421 | 4.191 | 0.14895 | 26.7661 | 26.915 | 48.3109
| Bolted Interfaces to Optic Bench | 3 | 2 | 25% | 7.5 | Z tube | 2.2 | 2 | 0.01 | 0 | 0 | 2.3 | 0 | 0 | 17.25 | 2.2688 | 2.2688 | 8.2875 | 3.5847 | 3.5948 | 0.010119 | 5.8535 | 5.8636 | 8.2976
| Primary "Cold Stovepipe" Light Baffle | 1 | 10.59 | 25% | 13.2375 | Z tube | 0.7 | 0.4 | 1.4 | 0 | 0 | 2.5 | 0 | 0 | 33.0938 | 2.5675 | 2.5675 | 1.0755 | 10.5171 | 10.535 | 0.01786 | 13.0847 | 13.1025 | 1.0934
| Optics Lower "Coffin" | 1 | 23.75 | 20% | 28.5 | X tube | 1.4 | 1 | 2.2 | 0 | 0 | 1.29 | 0 | 0 | 36.765 | 10.545 | 16.7675 | 16.7675 | 2.8939 | 2.9324 | 0.038451 | 13.4389 | 19.6999 | 16.806
| Optics Bench to Bus Mounting Strut pairs | 3 | 26.5 | 20% | 95.4 | Z tube | 2.3 | 1.8 | 0.8 | 0 | 0 | 1.4 | 0 | 0 | 133.56 | 36.6296 | 36.6296 | 101.7202 | 4.1534 | 4.2821 | 0.12871 | 40.7831 | 40.9118 | 101.849
STRAY LIGHT BAFFLE Assembly
| Al Baffle Tube and Vane Assembly | 1 | 141 | 20% | 169.2 | Z tube | 2.5 | 2.2 | 4.5 | 0 | 0 | 3.7 | 0 | 0 | 626.04 | 351.6187 | 351.6187 | 234.5535 | 740.034 | 740.2623 | 0.22828 | 1091.6527 | 1091.881 | 234.7818
| Primary (front) Solar Array | 1 | 15.7 | 20% | 18.84 | X tube | 1.5 | 0 | 0.15 | 1.2 | 0 | 3.7 | 22.608 | 0 | 69.708 | 5.2988 | 2.6847 | 2.6847 | 82.4009 | 107.8951 | 25.4942 | 87.6997 | 110.5798 | 28.1789
| Cooldown (rear) Solar Array | 1 | 3 | 25% | 3.75 | X tube | 0.75 | 0 | 0.15 | -1.2 | 0 | 3.7 | -4.5 | 0 | 13.875 | 0.26367 | 0.13887 | 0.13887 | 16.4015 | 22.1371 | 5.7356 | 16.6651 | 22.276 | 5.8745
Split (composite) Aperture Doors
| Ribbed Composite Cover Halves | 2 | 6.21 | 20% | 14.904 | Z tube | 2.5 | 0 | 1.7 | 0 | 0 | 6 | 0 | 0 | 89.424 | 9.4113 | 9.4113 | 11.6438 | 287.4074 | 287.4275 | 0.020108 | 296.8186 | 296.8388 | 11.6639
| Cover Hinge Mechanism | 2 | 1.13 | 20% | 2.712 | Z tube | 2.55 | 2.45 | 0.02 | 0 | 0 | 6 | 0 | 0 | 16.272 | 1.1023 | 1.1023 | 4.2392 | 52.298 | 52.3016 | 0.003659 | 53.4002 | 53.4039 | 4.2429
| Frangibolt Release Mechanisms | 2 | 1.36 | 20% | 3.264 | Z tube | 2.55 | 2.45 | 0.02 | 0 | 0 | 6 | 0 | 0 | 19.584 | 1.3266 | 1.3266 | 5.102 | 62.9427 | 62.9471 | 0.0044037 | 64.2693 | 64.2737 | 5.1064
BUS Structure |  | 1 | 80 | 25% | 100 | Z tube | 2.5 | 0 | 0.8 | 0 | 0 | 0.4 | 0 | 0 | 40 | 44.3958 | 44.3958 | 78.125 | 146.0847 | 146.2196 | 0.13492 | 190.4806 | 190.6155 | 78.2599
Avionics SUBTOTAL |  | 1 | 256 | 12.93% | 289.1 | Z tube | 2.4 | 0.5 | 0.6 | -0.2 | 0 | 0.4 | -57.82 | 0 | 115.64 | 112.749 | 112.749 | 217.1864 | 422.3309 | 438.5326 | 16.2016 | 535.0799 | 551.2816 | 233.388
| Propulsion Hardware | 1 | 34.1 | 10% | 37.51 | Z tube | 2.5 | 1.5 | 0.5 | 0 | 0 | 0.3 | 0 | 0 | 11.253 | 15.4338 | 15.4338 | 39.8544 | 64.2388 | 64.2894 | 0.050608 | 79.6726 | 79.7232 | 39.905
| Monohydrazine Fuel | 1 | 72 | 4% | 74.88 | Z tube | 2.5 | 1.5 | 0.5 | 0 | 0 | 0.3 | 0 | 0 | 22.464 | 30.81 | 30.81 | 79.56 | 128.2379 | 128.3389 | 0.10103 | 159.0479 | 159.1489 | 79.661
[5 empty] | Total |  |  |  |  | C.G. coords (XYZ) |  |  | First Moment SUMS | [8 empty] | Second Moments @ CG
[5 empty] | 1614.066 |  |  |  |  | 0.036731 | 0 | 1.6087 | 59.2865 | 0 | 2596.4755 | [6 empty] | 3243.67 | 3426.5173 | 1223.8579
This is provided mostly as a SANITY CHECK
| Uniform Density MISSION |  |  |  | 1614.066 | Z tube | 2.5 | 0 | 6.5 | [12 empty] | 6313.3517 | 6313.3517 | 1260.989

## OB-BFL ws (hidden)
Optical Bench Assembly
| D (cm) | W (cm) | H (cm)
Optical Bench | 240 |  | 20
Secondary Metering Structure | 240
Tertiary Metering Structure | 240
Baffle Upper | 250 |  | 450
Optical bench may be made out of hexcel, graphite epoxy, and aluminum honeycomb
Metering structure may be hexapod
Eric ponslet assumes the optical bench is 88 kg. however, the range is of data is from 50 kg -150 kg

## FWheel ws (hidden)
Filter Wheel Worksheet
Filter Wheel Assumptions:
3 filter wheels
each filter wheel is powered by a motor
duty cycle = 10 seconds / 3600 seconds
or possible 15 seconds / 3600 seconds
motors are space grade vacuum motors; series 25, p/n VSS25-200-1-2
I = .6
R = 3.25
V = 1.95
P = 1.17 watts
P ~ 1.2 watts
2 windings per phase angle
Peak Power ~ 2.4 watts
Peak Power X 3 = 7.2 watts
| R (cm) | T (cm) | Volume cm3 | Quantity | Total Volume cm3 | Material Density gm/cm3 | Mass (kg)
Triple filter stack | 12.5 | 0.05 | 24.5312 | 3 | 73.5938 | 2.3 | 0.16927
shutter assembly | [6 empty] | 2
Shutter Assumptions:
open for 1 second
closed for 1 second
2 seconds of operation per 10 minutes

## SBA mass ws (hidden)
Mass
|  | Quantity | Minimum | Unit | Total CBE (kg) | Minimum | Margin | Total
Spacecraft Bus Assembly
Attitude Control System
ACS DPU
| Reaction Wheel Assembly | 4 | 4 | 15.5 | 62 | 2
| Gyro | 2 | 1 | 7 | 14 | 6
| Star Cameras/Trackers | 2 | 2 | 8 | 16 | 6
| Sun Position Sensors | 2 | 2
| Subtotal | 10 | 9 | 30.5 | 92 | 14
Propulsion System
| Main Engine - 5 lbf | 1 | 1 | 0.68 | 0.68
| Attitude Engine - .2lbs | 12 | 12 | 0.22 | 2.64
| Valves and Plumbing Package |  |  |  | 3.06
| Latch Valves | 3 | 3
| Fill/Drain Valves | 2 | 2
| Filters | 3 | 3
| Pressure Transducers | 2 | 2
| Tank | 6 | 6 | 1.46 | 8.76
| Subtotal | 49 | 47 | 63.36 | 15.14 | 0
Mechanical Systems
| Primary Structure | 1 | 1 | 100 |  | 35
| Solar Array Support Structure | 1 | 1
Array Substrates & Mounts
| Payload Attach Fitting | 1 | 1
| Composite Shear Assembly | 1 | 1
| Truss Assembly | 1 | 1
Mounts and Fittings
Fasteners
| Subtotal | 5 | 5 | 100 | 0 | 35
Electrical Power Systems
| Battery | 1 | 1 | 40
| Solar Panels | 1 |  | 13.6
| PCU - Power Control Unit | 1 | 1 | 5
| Spacecraft Harness | 1 | 1 | 36
| SIRU - Solar Interface Remote Unit |  |  | 2
| Solid State Recorder | 1 | 1 | 13.6 | 13.6 | 13.6
| Subtotal | 4 | 3 | 110.2 | 13.6 | 13.6
Communications
| Transponder | 2 |  | 1 | 2
| HGA - High Gain Antennas | 3 |  | 4 | 12
| LGA - Low Gain Antennas | 2 |  | 1 | 2
| TWTA - Traveling Wave Tube Amplifier | 3 |  | 0.33 | 0.99
RF Cabling
| Subtotal | 10 |  | 6.33 | 16.99 | 0
Thermal Control System
Heaters
Thermal Bus
Radiators
| Sun Shield | 1
| MLI - Multilayer Insulation Assembly Blanket | 1
Temperature Sensors
Sun Position Monitors
| Subtotal | 2 |  |  |  | 0
Command and Data Handling
| SCU - Spacecraft Control Unit | 1 | 1 | 1
| Subtotal | 1 | 1 | 1 |  | 0
Total Dry Mass |  | 81 |  | 2
Propellant
Orbit Change
Station Keeping
| Subtotal | 0 |  | 49.2 |  | 0
Total Wet Mass |  | 81 |  | 51.2
Note on B15: lmgullo: this includes: 3 latch valves, 2 fill/drain Valves, 3 fiters, 2 pressure transducers
Note on C2: lmgullo: includes redundant components
Note on D2: lmgullo: minimum required
Note on B34: lmgullo: based on Hessi heritage
Note on B7: lmgullo: RWA15
Note on B9: lmgullo: One roll and one cross axis star tracker
Note on B38: lmgullo: 32 Gbyte next generation SEAKR

## SBA power (hidden)
|  |  | Power Supply |  | Power Consumption |  | Power Dissipation |  | Thermal Propertires
|  | QTY | BEG MIN | END MIN | Peak (w) | Margin | Peak (w) | Total (w) | T MAX | T MIN
Spacecraft Bus Assembly
Attitude Control System
ACS DPU
| Reaction Wheel Assembly | 4 |  |  | 17 |  | 17
| Gyro | 1 |  |  | 26 |  | 26
| Star Cameras/Trackers | 2 |  |  | 12 |  | 12
| Sun Position Sensors | 2
| Subtotal | 9
Propulsion System
| Main Engine - 5 lbf | 1
| Attitude Engine - .2lbs | 12
Valve and Plumbing Package
Latch Valves
Fill/Drain Valves
Filters
Pressure Transducers
| Tank | 6
| Subtotal | 19
Mechanical Systems
| Primary Structure | 1
| OTA Kinematic Mount | 1
Solar Array Support Structure
Array Substrates & Mounts
| Payload Attach Fitting | 1
| Composite Shear Assembly | 1
| Truss Assembly | 1
Mounts and Fittings
Fasteners
| Subtotal | 5
Electrical Power Systems
| Battery | 1 | 588 | 500
| Solar Panels | 1 | 1150 | 1000
| Solid State Recorder | 1 |  |  | 30 |  | 30
| PCU - Power Control Unit | 1
| Spacecraft Harness | 1
| SIRU - Solar Interface Remote Unit | 1
| Subtotal | 6 | 1738 | 1500
Communications
| Transponder | 2 |  |  | 10
| HGA - High Gain Antennas | 1
| LGA - Low Gain Antennas | 2
| TWTA - Traveling Wave Tube Amplifier | 1 |  |  | 25
RF Cabling
Subtotal
Thermal Control System
Heaters
| Thermal Bus | 1
Radiators
| Sun Shield | 1
| MLI | 1
Temperature Sensors
Sun Position Sensors
| Subtotal | 3
Command and Data Handling
| SCU - Spacecraft Control Unit | 1
| Subtotal | 1
Total
Note on B39: lmgullo: not sure what this is.
Note on B7: lmgullo: The assumption is that there are four, RWA 15's per subcontractor information.
Note on B8: lmgullo: quantity of one gyro
Note on B35: lmgullo: the beginning power supply will be 209 and at the end of the mission we should be at 170 per the proposal.
Note on D2: lmgullo: mission is five years
Note on E2: lmgullo: mission is five years, assumes 2-3% degradation per year.
Note on D35: lmgullo: minimum power supply with zero margin
Note on E35: lmgullo: assumes 2-3% degration per year
Note on B34: lmgullo: 28 volt battery operating at 21 amp hours
Note on D34: lmgullo: minimum power supply that we need with zero margin
Note on B36: lmgullo: 32 Gbyte next generation SEAKR