## CHPD Data
CHPD Measurement Criteria, Data Measurements and Cost Results
Building Information* | [7 empty] | Pre-ECP Baseline |  | Post-ECP Predicted Performance |  |  |  | Post-ECP Acceptance Measured3 | [23 empty] | Pre-ECP Financial |  | Predicted Financial | [31 empty] | Year N - Post-ECP Yearly Reconciliation
[14 empty] | Make up Water |  | Loop Water |  |  | Steam |  |  | Flu Gases |  |  |  |  | Boiler Verification | [16 empty] | Year 1 Energy Savings |  |  |  |  | Make up Water |  | Loop Water |  |  | Steam |  |  | Flu Gases |  |  |  |  | Boiler Verification | [9 empty] | Sample Sets |  | Make up Water |  | Loop Water |  |  | Steam |  |  | Flu Gases |  |  |  |  | Boiler Verification
Bld ID | Rm Name / # | Loc | Bld Sched | Yearly Op Hrs | Yearly FLOP Hrs | Nominal Capacity (KBtu/hr) | Boiler Type | Parameter 1 See Energy vs OAT Analysis1 | Parameter 2 See Energy vs OAT Analysis1 | Capacity (KBtu/hr) | Guaranteed Capacity (KBtu/hr) | Efficiency (%) | Guaranteed Efficiency (%) | Flow (gpm) | Temp (F) | Flow (gpm) | Supply Temp (F) | Return Temp (F) | Flow (lb/min) | Flow (gpm) | Temp (F) | Flow (lb/min) | Temp (F) | O2 Content (%) | CO2 Content (%) | CO Content (%) | Fuel Use (MCF) | Capacity (KBtu/hr) | Capacity (KBtu/hr) | Guaranteed Capacity (KBtu/hr) | Capacity Difference (%) | Guaranteed Capacity Achieved (Yes/No) | Efficiency (%) | Guaranteed Efficiency (%) | Efficiency Difference (%) | Guaranteed Efficiency Achieved (Yes/No) | Tied to EMCS/ Logger | Fuel Use (MCF) | Cost** $ | Fuel Use (MCF) | Cost** $ | Savings $ | Guarantee $ | Parameter 1 See Energy vs OAT Analysis2 | Parameter 2 See Energy vs OAT Analysis2 | Measured Energy Savings | Guaranteed Energy Savings | Net Energy Savings | Flow (gpm) | Temp (F) | Flow (gpm) | Supply Temp (F) | Return Temp (F) | Flow (lb/min) | Flow (gpm) | Temp (F) | Flow (lb/min) | Temp (F) | O2 Content (%) | CO2 Content (%) | CO Content (%) | Fuel Use (MCF) | Capacity (KBtu/hr) | Capacity (KBtu/hr) | Guaranteed Capacity (KBtu/hr) | Capacity Difference (%) | Guaranteed Capacity Achieved (Yes/No) | Efficiency (%) | Guaranteed Efficiency (%) | Efficiency Difference (%) | Guaranteed Efficiency Achieved (Yes/No) | Sample Set # | Measured | Flow (gpm) | Temp (F) | Flow (gpm) | Supply Temp (F) | Return Temp (F) | Flow (lb/min) | Flow (gpm) | Temp (F) | Flow (lb/min) | Temp (F) | O2 Content (%) | CO2 Content (%) | CO Content (%) | Fuel Use (MCF) | Capacity (KBtu/hr) | Capacity (KBtu/hr) | Guaranteed Capacity (KBtu/hr) | Capacity Difference (%) | Guaranteed Capacity Achieved (Yes/No) | Efficiency (%) | Guaranteed Efficiency (%) | Efficiency Difference (%) | Guaranteed Efficiency Achieved (Yes/No)
Totals
* For column definitions go to "DataColumnDef" worksheet.
1 Identify the parameters derived in the weather normalization of the existing CHP consumption data. ASHRAE 1050 (IMT Toolkit) and ASHRAE Guideline 14 specify how to determine these parameters and calculate savings.
2 Identify the parameters derived in the weather normalization of the new boiler consumption data. Additional parameters may be needed if a 3 or 4 parameter model is used.
3 Not all columns in this section will be measured. See specified measurements to determine which to measure.

## OperatingScheds
Occupancy Schedules
Sched # | Schedule Name | 0 | 1 | 2 | 3 | 4 | 5 | 6 | 7 | 8 | 9 | 1 0 | 1 1 | 1 2 | 1 3 | 1 4 | 1 5 | 1 6 | 1 7 | 1 8 | 1 9 | 2 0 | 2 1 | 2 2 | 2 3 | Total Hours | Peak Demand | Max Hrs / Yr
1 | Dormitory Schedule | [18 empty] | 1 | 1 | 1 | 1 | 1 |  | 9 | No | 3285 | bar: Occupancy Schedules 5 to Occupancy Schedules 8
2 | Warehouse | [10 empty] | 1 | 1 | 1 | 1 | 1 | 1 | 1 | 1 | [6 empty] | 12 | Yes | 4380 | bar: Occupancy Schedules 6 to Occupancy Schedules 9
3 | Admin Building | [10 empty] | 1 | 1 | 1 | 1 | 1 | 1 | 1 | 1 | [6 empty] | 12 | Yes | 4380 | bar: Occupancy Schedules 6 to Occupancy Schedules 9
4 | Hanger | [10 empty] | 1 | 1 | 1 | 1 | 1 | 1 | 1 | 1 | 1 | 1 | 1 | 1 | 1 | 1 | 24 | No | 8760 | bar: Occupancy Schedules 0 to Occupancy Schedules 9
5 | Garage | [10 empty] | 1 | 1 | 1 | 1 | 1 | 1 | 1 | 1 | 1 | 1 |  |  |  |  | 14 | Yes | 5110 | bar: Occupancy Schedules 6 to Occupancy Schedules 9
6 | Stores | [10 empty] | 1 | 1 | 1 | 1 | 1 | 1 | 1 | 1 | 1 | 1 |  |  |  |  | 12 | Yes | 4380 | bar: Occupancy Schedules 8 to Occupancy Schedules 9
7 | Flight Operations | [10 empty] | 1 | 1 | 1 | 1 | 1 | 1 | 1 | 1 | 1 | 1 | 1 | 1 | 1 | 1 | 24 | Yes | 8760 | bar: Occupancy Schedules 0 to Occupancy Schedules 9

## AcceptRept
Acceptance Report
The acceptance M&V check for the CHPD ECP was performed on 2/20/03. The M&V requires that all boilers be measured at acceptance. The "CHPD" worksheet lists the boilers that were tested and/or verified during acceptance in columns marked "Post-ECP Acceptance." All items in the "AcceptChecklist" were completed and two deficiencies were found. All deficiencies have been corrected. Measurements taken during acceptance were recorded in the appropriate acceptance columns and the cost of the verifications and measurements was recorded in "MeasSpecs" spreadsheet. The Acceptance Report will be contain all tabs (worksheets) in this workbook, updated with current measurements and data.
The following table lists the individuals that performed the acceptance tests:
|  | Name | Title | Specialty
| 1 | William K. Donaldson | Engineer I | Metering/Surveys
| 2 | Jim A. Carlson | Engineer I | Metering/Surveys
| 3 | Carl K. Matheson | Technician | Metering/Surveys
|  | B. K. Wilson - Manager | Date

## AcceptChecklist
CHPD Acceptance Checklist
Documents | Yes | No
Inspect design docs for complete set | x
Inspect docs for sequences / design conditions documentation | x
All equipment / users manuals in place | x
Vendor Certifications / Tests
Construction performed to specs | x
Start-up tests (include results) | x
Performance tests (include results) | x
All OSHA requirements or local requirements met | x
Performance Test Standards
Reference Std. ASME PTC 4.1 or equivalent for boiler efficiency measurements | x
Verify performance tests specification / all parameters specified complete | x
Overall condition
Verify the specified equipment is installed per manufacturers specifications | x
Construction, pipe hangers, other visual aspects correct | x
Check for adequate air to boiler | x
Check color coding and proper labeling on pipes | x
Check for proper paint priming and exterior coatings | x
Venting and high pressure cut-outs per codes and local requirements | x
Verify that access to all maintenance and inspection areas is within OSHA requirements or local requirements | x
Verify that hearing protection (ear plugs or ear covers) available | x
Water Treatment
Verify the specified equipment is installed per manufacturers specifications | x
Verify correct operational sequences | x
Input various conditions to simulate water treatment control sequences | x
All tests recorded (attach) | x
Blowdown and make-up water metered | x
Controls
Verify the specified equipment is installed per manufacturers specifications | x
Verify and document correct installation of all sensors | x
Wiring must be installed per local code | x
Alarms functional | x
Check operation of any gas sensors | x
Input various conditions to simulate control sequences | x
Check temperature, pressure and blowdown controls | x
All tests recorded (attached) | x
Piping
Verify the specified equipment is installed per manufacturers specifications | x
Isolation valves correctly installed | x
Check operation of low water cutoff and pressure relief valves | x
Strainers installed correctly with pressure gauge across | x
Pumping
Verify the specified equipment is installed per manufacturers specifications | x
Check pump curve design / sequencing versus load calculations | x
Verify pump sequencing does not result in overload at low-loads | x
Accepted – USAF Date Certified By – “The ESCO” Date

## AnnualRept
Annual Report Year 1
The annual reconciliation for the CHPD ECP required that a USAF selected sample set of boilers be measured on an annual basis. The annual verification, and reconciliation can found in the Post-ECP Reconciliation Year 1 section of the "CHPD" worksheet. After the inspection was conducted, all deficiencies were corrected. A summary of the predicted savings along with the savings guarantee is listed in the table below. The savings guarantees are also included in the table below. As a result of meeting the guaranteed savings, full payment with no deductions will be made. The Annual Report will be contain all tabs (worksheets) in this workbook, updated with current measurements and data.
Savings Summary
| Calculated Savings |  |  | 958890
| Guaranteed Savings |  |  | 935000
| Payment Deductions |  |  | 0
The following table lists the individuals that performed the annual reconciliation and verification inspections:
|  | Name | Title | Specialty
| 1 | Jim Johnson | Engineer I | Metering/Surveys
| 2 | Kim D. Anderson | Engineer I | Metering/Surveys
| 3 | Carl K. Matheson | Technician | Metering/Surveys
Accepted – USAF Date Certified By – “The ESCO” Date

## MeasSpecs
Measurement Specifications and Costs
Measurement |  |  |  |  | Instrument Used | [6 empty] | Comments
Date | Purpose | Cost $/Each | Type | By* | Accuracy | Type | Mfr | Model | Calibration
[9 empty] | Type** | Date | By***
Note: | Calibration Standard was included in Phase II Report
* | Initials of indivual taking the measurements
** | Frequency of calibration was included in Phase II Report and is 1 year
*** | Initials of the individual responsible for calibrating the metering equipment.

## Tracking
M&V Contract Deliverables Tracking Form for Year 1 thru Year N
|  | ESCO Delivery |  | USAF Acceptance
Year | Reports | USAF Signature | USAF Date | USAF Signature | USAF Date
Acceptance
Year 1
Year 2
Year 3
Year 4
Year 5
Year 6
Year 7
Year 8
Year 9
Year 10
Year 11
Year 12
Year 13
Year 14
Year 15
Year 16
Year 17
Year 18
Year 19
Year 20
Year 21
Other Contract Specified Deliverables Required after Year 1 thru N

## DataColumnDef
Boiler Data Column Definitions
Column | Symbol | Definition / Equations
Bld ID |  | The Building Identification number designated by the base authority.
Rm Name / # |  | The Room Identification designated by the building authority.
Loc |  | The name or number of the boiler if located among multiple boilers.
Bld Sched |  | This is the number of the schedule listed in the BuildingSched worksheet and the hours the boiler is available for heating.
Yearly Op Hrs |  | This is the number of hours the boiler is available for heating
Yearly FLOP Hrs |  | The equivalent full load operation of the boiler in hours.
Nominal Capacity (KBtu/hr) |  | The rated capacity of the boiler as stated by the manufacturer.
Boiler Type |  | The type of boiler in use - steam / water.
Flow (gpm) |  | Flow rate of heated fluid. Liquids are measured in gallons per minute (gpm). Steam is measured in pounds per minute (lb/min).
O2 Content (%) |  | The measured content of oxygen in the stack gases.
CO2 Content (%) |  | The measured content of carbon dioxide in the stack gases.
CO Content (%) |  | The measured content of carbon monoxied in the stack gases.
NO Content (%) |  | The measured content of nitrous oxide in the stack gases.
Fuel Use (MCF) |  | The fuel consumed by the boiler - either measured or stipulated.
Capacity (KBtu/hr) |  | The measured heating capacity of the boiler expressed in Kbtu / hr.
Efficiency (%) |  | The efficiency of the boiler. Can be either rated or measured.
Guaranteed Capacity (KBtu/hr) |  | The heating capacity of the boiler guaranteed by the ESCO.
Guaranteed Efficiency (%) |  | The heating efficiency of the boiler guaranteed by the ESCO.