## Sheet1
Device | Device type | Name | Approx. station (ft) | Location description
1 | sealed loss monitor | LM607 | -59.39 | approx. 75 cm u.s. of 1st Lambertson, LAM60A
2 | sealed loss monitor | LML601 | -54.39 | approx. 75 cm d.s. of u.s. end of 1st Lambertson, LAM60A
3 | sealed loss monitor | LM608 | -41.9 | approx. 75 cm from d.s. end of 3Q84 quad, Q608
4 | sealed loss monitor | LML602 | -30.04 | approx. 75 cm from d.s. end of 2nd Lambertson, LAM60B
5 | sealed loss monitor | LML603 | -18.84 | approx. 75 cm from d.s. end of 3rd Lambertson, LAM60C
6 | sealed loss monitor | LMV100 | -12.26 | approx. 75 cm from u.s. end of C magnet, V100
7 | sealed loss monitor | LM1011 | 30.05 | approx. 75 cm from u.s. end of E.P.B. dipole, HV101-1
8 | sealed loss monitor | LM1013 | 52.05 | approx. 75 cm from u.s. end of E.P.B. dipole, HV101-3
9 | sealed loss monitor | LM1015 | 74.05 | approx. 75 cm from u.s. end of E.P.B. dipole, HV101-5
10 | sealed loss monitor | LM1017 | 96.05 | approx. 75 cm from d.s. end of E.P.B. dipole, HV101-7
11 | sealed loss monitor | LMQ102 | 112.98 | approx. 75 cm from u.s. end of 3Q120M quad, Q102
12 | sealed loss monitor | LM104 | 285.8 | approx. 305 cm from u.s. end of 3Q120M quad, Q104
13 | sealed loss monitor | LMQ104 | 300.3 | approx. 75 cm from u.s. end of 3Q120M quad, Q104
14 | sealed loss monitor | LM1041 | 312.25 | approx. 75 cm from u.s. end of E.P.B.dipole, V104-1
15 | sealed loss monitor | LM1051 | 354.25 | approx. 75 cm from u.s. end of B-2 dipole, V105-1
16 | sealed loss monitor | LM1052 | 375.34 | approx. 75 cm from u.s. end of B-2 dipole, V105-2
17 | sealed loss monitor | LM1053 | 396.42 | approx. 75 cm from u.s. end of B-2 dipole, V105-3
18 | sealed loss monitor | LM1054 | 417.5 | approx. 75 cm from u.s. end of B-2 dipole, V105-4
19 | sealed loss monitor | LM1055 | 438.59 | approx. 75 cm from u.s. end of B-2 dipole, V105-5
20 | sealed loss monitor | LMQ106 | 474.25 | approx. 75 cm from u.s. end of 3Q120M quad, Q106
21 | sealed loss monitor | LM1042 | 487.5 | approx. 75 cm from u.s. end of E.P.B. dipole, V104-2
22 | sealed loss monitor | LMSBDS | 515.25 | at the interface between MI-60 Stub and Carrier Pipe
23 | sealed loss monitor | LMTUS | 932.44 | at the interface between Carrier Pipe and Pre-target Hall
24 | sealed loss monitor | LM1101 | 939.94 | approx. 75 cm from u.s. end of E.P.B. dipole, V110-1
25 | sealed loss monitor | LMQ108 | 975.39 | approx. 75 cm from u.s. end of 3Q120 quad, Q108
26 | sealed loss monitor | LM1091 | 987.23 | approx. 75 cm from u.s. end of 6-3-120 dipole, V109-1
27 | sealed loss monitor | LM1093 | 1011.23 | approx. 75 cm from u.s. end of 6-3-120 dipole, V109-3
28 | sealed loss monitor | LMBF9 | 1023.14 | at the d.s. end of u.s. beam baffle, BAF109
29 | sealed loss monitor | LM1103 | 1047.68 | approx. 75 cm from u.s. end of E.P.B. dipole, V110-3
30 | sealed loss monitor | LM1105 | 1069.68 | approx. 75 cm from u.s. end of E.P.B. dipole, V110-5
31 | sealed loss monitor | LMQ110 | 1081.16 | approx. 75 cm from u.s. end of 3Q60 quad, Q110
32 | sealed loss monitor | LMPTDS | 1113.92 | at the d.s. end of Pre-Target Hall
33 | sealed loss monitor | LMTGDS | 1135.5 | u.s. of the Target Pile Shielding
1 | long loss monitor | LLMCPU |  | u.s. half of Carrier Pipe
2 | long loss monitor | LLMCPD |  | d.s. half of Carrier Pipe
3 | long loss monitor | LLMCP |  | entire length of Carrier Pipe
4 | long loss monitor | LLMPTG |  | entire length of Pre-Target Hall
1 | beam position mointor | HP101 | 8.17 | d.s. of 3Q60 quad, Q101
2 | beam position mointor | VP101 | 9.2 | d.s. of BPM, HP101
3 | beam position mointor | HP103 | 136.98 | d.s. of 3Q120M quad, Q103
4 | beam position mointor | VP103 | 138.02 | d.s. of BPM, HP103
5 | beam position mointor | HP104 | 293.42 | approx. 120 cm u.s. of 3Q120M quad, Q104
6 | beam position mointor | VP104 | 294.46 | d.s. of BPM, HP104
7 | beam position mointor | HP105 | 456.76 | d.s. of B-2 dipole, V015-5
8 | beam position mointor | VP105 | 457.79 | d.s. of BPM, HP105
9 | beam position mointor | HP107 | 510.37 | d.s. of vertical corrector, VT107
10 | beam position mointor | VP107 | 511.41 | d.s. of BPM, HP107
11 | beam position mointor | HP108 | 948.43 | u.s. end of Pre-Target Hall
12 | beam position mointor | VP108 | 949.46 | d.s. of BPM, HP108
13 | beam position mointor | HP110 | 1087.56 | d.s. of vertical corrector, VT110
14 | beam position mointor | VP110 | 1088.6 | d.s. of BPM, HP110
15 | beam position mointor | HP111 | 1135.56 | u.s. of BPM VP111, multiwire PM111 & the Target Pile Shielding
16 | beam position mointor | VP111 | 1136.6 | d.s. of BPM, HP111
1 | toroid | TOR102 | 10.2 | u=d.s. of beam position monitor, VP101
2 | toroid | TOR111 | 1133 | u.s. of loss monitor LMTGDS, near the u.s. end of Target Pile Shielding
1 | mulitwire SEM | PM103 | 139.36 | d.s. of BPM, VP103
2 | mulitwire SEM | PM104 | 295.8 | d.s. of BPM, VP104
3 | mulitwire SEM | PM105 | 459.14 | d.s. of BPM, VP105
4 | mulitwire SEM | PM106 | 512.75 | d.s. of BPM, VP107 & u.s. of start of Carrier Pipe
5 | mulitwire SEM | PM108 | 950.81 | d.s. of BPM, VP108 & near u.s. end of Pre-Target Hall
6 | mulitwire SEM | PM110 | 1089.94 | d.s. of BPM, VP110
7 | mulitwire SEM | PM111 | 1137.94 | u.s. of Target Pile Shielding