## Summary
Exposure Data for nPB
Values used in APEX Presentation
| Low | Average With Controls | Average, No Controls | High
Vapor Defluxer | 2 | 5 | 90 | 170
Hand Wipe | 28 |  | 80 | 108
Aerosol | 5 | 9 | 94.6 | 254
Adhesive | 2 | 19 | 58.5 | 381
Updated Values, 5/14/03 |  | 8 hr TWA Concentrations, Personal Monitors
| Lowest individual sample | Average, after ventilation | Average, All personal samples | Highest individual sample | Number of Samples Averaged
Vapor Deg (xx samples) | 0.03 |  | 16.4661 | 170
Hand Wipe (x samples) | 1 | 1 | 68.19 | 107.9
Aerosol (x samples) | 5 | 9.2 | 13.8 | 30.2
Adhesive (xxx samples) | 1.2 | 18.296 | 172.4759 | 381.2
Summary of Personal Sample Data
Updated Values, 5/14/03 |  | 8 hr TWA Concentrations, Personal Monitors
| Lowest individual sample | Average, after vent/contr | Average, all personal samples | Highest individual sample
Vapor Deg (8 charcoal samplers) | 3 |  | 25.67 | 74
Vapor Deg (81 organic badges) | 0.03 |  | 14.2167 | 170
Hand Wipe (8 charcoal samplers) | 1 | 1 | 68.19 | 107.9
Aerosol (8 charcoal samplers) | 5 | 9.2 | 13.8 | 30.2
Adhesive (164 charcoal samplers) | 1.2 | 18.296 | 172.4759 | 381.2
Distribution of Exposure Data, % of Personal Samples in Use Category
Concentration, 8 Hr TWA (ppm) | <1 | 1 to 5 | 6 to 10 | 11 to 15 | 16 to 20 | 21 to 25 | 26 to 30 | 31 to 40 | 41 to 50 | 51 to 60 | 61 to 70 | 71 to 80 | 81 to 90 | 91 to 100 | 100 to 125 | 126 to 150 | 151 to 175 | 176 to 200 | 201 to 250 | 251 to 300 | >300 | TOTAL
Vapor Degreasing | 23.06% | 32.41% | 14.31% | 6.958% | 6.561% | 3.976%
Aerosols | 0% | 12.5% | 25% | 37.5% | 12.5% | 0% | 12.5% | 0% | 0% | 0% | 0% | 0% | 0% | 0% | 0% | 0% | 0% | 0% | 0% | 0% | 0%
Adhesives (Before Ventilation) | 0% | 0% | 2.174% | 0% | 6.522% | 2.174% | 4.348% | 10.87% | 17.39% | 13.04% | 6.522% | 10.87% | 6.522% | 2.174% | 8.696% | 4.348% | 2.174% | 0% | 0% | 2.174% | 0%
Adhesives (After Ventilation) | 0% | 14.29% | 6.349% | 19.05% | 23.81% | 14.29% | 6.349% | 11.11% | 1.587% | 3.175% | 0% | 0% | 0% | 0% | 0% | 0% | 0% | 0% | 0% | 0% | 0%
Distribution of Exposure Data, # of Personal Samples in Use Category
Concentration, 8 Hr TWA (ppm) | <1 | 1 to 5 | 6 to 10 | 11 to 15 | 16 to 20 | 21 to 25 | 26 to 30 | 31 to 40 | 41 to 50 | 51 to 60 | 61 to 70 | 71 to 80 | 81 to 90 | 91 to 100 | 100 to 125 | 126 to 150 | 151 to 175 | 176 to 200 | 201 to 250 | 251 to 300 | >300 | TOTAL
Vapor Degreasing | 116 | 163 | 72 | 35 | 33 | 20 | 6 | 4 | 8 | 1 | [11 empty] | 458
Aerosols | 0 | 1 | 2 | 3 | 1 | 0 | 1 | 0 | 0 | 0 |  |  | 0 | [8 empty] | 8
Adhesives (Before Ventilation) | 0 | 0 | 1 | 0 | 3 | 1 | 2 | 5 | 8 | 6 | 3 | 5 | 3 | 1 | 4 | 2 | 1 | 0 | 0 | 1 | 0 | 46
Adhesives (After Ventilation) | 0 | 9 | 4 | 12 | 15 | 9 | 4 | 7 | 1 | 2 | 0 | 0 | 0 | 0 | 0 | 0 | 0 | 0 | 0 | 0 | 0 | 63
All Adhesives | 0 | 9 | 5 | 12 | 18 | 10 | 6 | 12 | 9 | 8 | 3 | 5 | 3 | 1 | 4 | 2 | 1 | 0 | 0 | 1 | 0 | 109
Distribution of Exposure Data, % of Personal Samples in Use Category
Concentration, 8 Hr TWA (ppm) | <1 | 1 to 5 | 6 to 10 | 11 to 15 | 16 to 20 | 21 to 25 | 26 to 30 | 31 to 40 | 41 to 50 | 51 to 60 | 61 to 70 | 71 to 80 | 81 to 90 | 91 to 100 | 100 to 125 | 126 to 150 | 151 to 175 | 176 to 200 | 201 to 250 | 251 to 300 | >300
Vapor Degreasing | 23.06% | 32.41% | 14.31% | 6.958% | 6.561% | 3.976%
Aerosols | 0% | 12.5% | 25% | 37.5% | 12.5% | 0% | 12.5% | 0% | 0% | 0% | 0% | 0%
Adhesives | 0% | 8.257% | 4.587% | 11.01% | 16.51% | 9.174% | 5.505% | 11.01% | 8.257% | 7.339% | 2.752% | 4.587% | 2.752% | 0.9174% | 3.67% | 1.835% | 0.9174% | 0% | 0% | 0.9174% | 0%

## Alb degre personal
Albemarle Data on Personal Monitoring (Vapor Degreasing)
Source: Albemarle Corp, 5/16/03 Data Set
Source: Docket ID II-D-78 | [10 empty] | Distribution for Personal Sample Data from Albemarle
High end of Concentration Range (ppm) | 1 | 5 | 10 | 15 | 20 | 25 | 170 |  |  |  | Concentration Range |  | <1 | 1 to 5 | 6 to 10 | 11 to 15 | 16 to 20 | 21 to 25 | >25 | TOTAL
Low end of Concentration Range (ppm) | 0 | 1 | 6 | 11 | 16 | 21 | 26 |  |  |  | Percentage of samples in range |  | 26.46% | 33.74% | 13.35% | 6.311% | 5.825% | 3.398% | 10.92% | 100%
Concentration Range | <1 | 1 to 5 | 6 to 10 | 11 to 15 | 16 to 20 | 21 to 25 | >25 |  |  |  | Number of samples |  | 109 | 139 | 55 | 26 | 24 | 14 | 45 | 412
Number of samples | 56 | 87 | 36 | 15 | 13 | 5 | 19 | Total | 231
Percentage of samples in range | 24.24% | 37.66% | 15.58% | 6.494% | 5.628% | 2.165% | 8.225%
Distribution for Personal Sample Data from Vendor A and Albemarle, as of 5/15/03
Distribution for Personal Sample Data from Albemarle | [10 empty] | Distribution of nPB Exposure by Concentration Range (ppm)
Concentration Range | <1 | 1 to 5 | 6 to 10 | 11 to 15 | 16 to 20 | 21 to 25 | >25 |  |  |  | Concentration Range |  | <1 | 1 to 5 | 6 to 10 | 11 to 15 | 16 to 20 | 21 to 25 | > 25 | TOTAL
Percentage of samples in range | 24.24% | 37.66% | 15.58% | 6.494% | 5.628% | 2.165% | 8.225% |  |  |  | Fraction of Samples in Range |  | 23.06% | 32.41% | 14.31% | 6.958% | 6.561% | 3.976% | 12.72% | 100%
Number of samples | 56 | 87 | 36 | 15 | 13 | 5 | 19 | Total | 231 |  | Number of Samples |  | 116 | 163 | 72 | 35 | 33 | 20 | 64 | 503
Distribution for Personal Sample Data from Vendor A
Distribution of nPB Exposure by Concentration Range (ppm)
Concentration Range | <1 | 1 to 5 | 6 to 10 | 11 to 15 | 16 to 20 | 21 to 25 | 26 to 30 | 31 to 40 | 41 to 50 | 51 to 60 | 61 to 70 | 71 to 80 | 81 to 90 | 91 to 100 | >100 | TOTAL
Percentage of Vendor A Samples in Range | 7.692% | 26.37% | 18.68% | 9.89% | 9.89% | 6.593% | 6.593% | 4.396% | 8.791% | 1.099% | 0% | 0% | 0% | 0% | 0%
Number of samples | 7 | 24 | 17 | 9 | 9 | 6 | 6 | 4 | 8 | 1 | 0 | 0 | 0 | 0 | 0 | 91
Distribution for Personal Sample Data from Vendor A and Albemarle
Distribution of nPB Exposure by Concentration Range (ppm)
Concentration Range | <1 | 1 to 5 | 6 to 10 | 11 to 15 | 16 to 20 | 21 to 25 | > 25 | TOTAL | [7 empty] | TOTAL
Percentage of Samples in Range | 19.21% | 33.84% | 16.16% | 7.317% | 6.707% | 3.354% | 13.41%
Number of Samples | 63 | 111 | 53 | 24 | 22 | 11 | 44 | 328 | [7 empty] | 126 | 33 | 20

## Vapor Degreasing
Vapor Degreasing Exposure Data |  |  |  |  | Source: Albemarle Corp. (Docket X-B-57)
Source: Vendor A |  |  |  |  | Albemarle Corporation
Sample Method | Sample Location | nPB (ppm)
3M Organic Vapor Monitor #3500 | Operator Collar | 6.7 |  |  | Sampling procedure in March 19, 1998 letter to Wil Monroe | [5 empty] | Site A - metal cleaning | Concentration (ppm) 8 hr TWA
3M Organic Vapor Monitor #3500 | Operator Collar | 16 |  |  | Samples are activated coconut shell charcoal tubes | [5 empty] | Personal Sample 1A | 3
3M Organic Vapor Monitor #3500 | Operator Collar | 18 | [8 empty] | Personal Sample 1B | 3
3M Organic Vapor Monitor #3500 | Operator Collar | 35 |  |  | Site A - metal cleaning | Concentration (ppm) 8 hr TWA |  |  |  |  | Personal Sample 1C | 2
3M Organic Vapor Monitor #3500 | Operator Collar | 26 |  |  | Personal Sample 1A | 3 |  |  |  |  | Personal Sample 1D | 1
3M Organic Vapor Monitor #3500 | Operator Collar | 15 |  |  | Area Sample 1A | 2 |  |  |  |  | Area Sample 1A | 2
3M Organic Vapor Monitor #3500 | Operator Collar | 6.7 | [8 empty] | Area Sample 1B | 2
3M Organic Vapor Monitor #3500 | Operator Collar | 14
3M Organic Vapor Monitor #3500 | Operator Collar | <0.054 |  |  | Site B - metal cleaning | Concentration (ppm) 8 hr TWA |  |  |  |  | SITE B |  | Concentration (ppm)
3M Organic Vapor Monitor #3500 | Operator Collar | 3.9 |  |  | Personal Sample #1B | 62 |  |  |  |  | Personal Sample 3B |  | 72
3M Organic Vapor Monitor #3500 | Operator collar | 19 |  |  | Personal Sample #2B | 74 |  |  |  |  | Personal Sample 4B |  | 66
3M Organic Vapor Monitor #3500 | hanging in air above machine | 33 |  |  | Area Sample 1B | 66 |  |  |  |  | Personal Sample 5B |  | 16 |  | Note: Personal Samples 5B, 6B, 7B made "after improvements"
3M Organic Vapor Monitor #3500 | Hanging over degreaser | 33 |  |  | Area Sample 2B | 72 |  |  |  |  | Personal Sample 6B |  | 21
3M Organic Vapor Monitor #3500 | Hanging over degreaser | 47 | [8 empty] | Personal Sample 7B |  | 24
3M Organic Vapor Monitor #3500 | Operator Collar | 3.7 | [8 empty] | Area Sample 3B |  | 74
3M Organic Vapor Monitor #3500 | operator collar | 11 | [8 empty] | Area Sample 4B |  | 62
3M Organic Vapor Monitor #3500 | operator collar | 16 | [8 empty] | Area Sample 5B |  | 86
3M Organic Vapor Monitor #3500 | operator collar | 6.6
3M Organic Vapor Monitor #3500 | operator collar | 11 |  |  | Site C - electronics cleaning | Concentration (ppm) 8 hr TWA |  |  |  |  | Site C |  | Concentration (ppm) |  | Note: appears to be identical to other Site C data set
3M Organic Vapor Monitor #3500 | operator collar | 12 |  |  | Personal Sample 1C | 6 |  |  |  |  | Personal Sample 3C |  | 6
3M Organic Vapor Monitor #3500 | operator collar | 9.5 |  |  | Personal Sample 2C | 15 |  |  |  |  | Personal Sample 4C |  | 15
3M Organic Vapor Monitor #3500 | operator collar | 33 |  |  | Area Sample 1C | 42 |  |  |  |  | Area Sample 3C |  | 42
3M Organic Vapor Monitor #3500 | operator collar | 8.4 |  |  | Area Sample 2C | 35 |  |  |  |  | Area Sample 4C |  | 35
3M Organic Vapor Monitor #3500 | on 28" tall table 3' from degreaser | 8.2
3M Organic Vapor Monitor #3500 | operator collar | 0.35 |  |  | Site D - metal cleaning | Concentration (ppm) 8 hr TWA |  |  |  |  | Site D |  | Concentration (ppm)
3M Organic Vapor Monitor #3500 | operator collar | 7.3 |  |  | Personal Sample #1D | 30 |  |  |  |  | Area Sample 2D |  | 3
3M Organic Vapor Monitor #3500 | operator collar | 14 |  |  | Area Sample 1D | 3 |  |  |  |  | Area Sample 3D |  | 344
3M Organic Vapor Monitor #3500 | operator collar | 2.4 | [8 empty] | Area Sample 4D |  | 3
3M Organic Vapor Monitor #3500 | operator collar | 1.3 | [8 empty] | Area Sample 5D |  | 3
3M Organic Vapor Monitor #3500 | operator collar | 3.9
3M Organic Vapor Monitor #3500 | operator collar | 1.7 |  |  | Site E - metals cleaning | Concentration (ppm) 8 hr TWA |  |  |  |  | Site E |  | Concentration (ppm)
3M Organic Vapor Monitor #3500 | 20 feet from equipment, head level | 2.5 |  |  | Area samples--6 samples | 1 to 12 ppm |  |  |  |  | Personal Sample 1E |  | 5
3M Organic Vapor Monitor #3500 | 6 feet from equipment, head level | 3.7 |  |  | Personal Samples--6 samples | 1 to 6 ppm |  |  |  |  | Personal Sample 2E |  | 13
3M Organic Vapor Monitor #3500 | operator collar | 41 | [8 empty] | Personal Sample 3E |  | 42
3M Organic Vapor Monitor #3500 | operator collar | 3 | [8 empty] | Personal Sample 4E |  | 4
3M Organic Vapor Monitor #3500 | operator collar | 1.8 | [8 empty] | Personal Sample 5E |  | 5
3M Organic Vapor Monitor #3500 | operator collar | 2.6 | [8 empty] | Personal Sample 6E |  | 6
3M Organic Vapor Monitor #3500 | on vapor degreaser near opening | 18 | [8 empty] | Personal Sample 7E |  | 5
3M Organic Vapor Monitor #3500 | operator collar | 3.6 |  |  | Site G - metals cleaning | Concentration (ppm) 8 hr TWA |  |  |  |  | Personal Sample 8E |  | 1
3M Organic Vapor Monitor #3500 | operator collar | 1.6 |  |  | Area sample 1G | 0.1 |  |  |  |  | Personal Sample 9E |  | 2
3M Organic Vapor Monitor #3500 | Operator collar | 30 |  |  | Area sample 2G | 45.9 |  |  |  |  | Area Sample 1E |  | 4
3M Organic Vapor Monitor #3500 | operator collar | 6.9 |  |  | Personal Sample 1G | 0.1 |  |  |  |  | Area Sample 2E |  | 12
3M Organic Vapor Monitor #3500 | operator collar | 7.2 |  |  | Personal Sample 2G | 0.1 |  |  |  |  | Area Sample 3E |  | 1
3M Organic Vapor Monitor #3500 | Operator collar using CPN-217-127-M | 6.2 |  |  | Personal Samples 3G | 0.3 |  |  |  |  | Area Sample 4E |  | 7
3M Organic Vapor Monitor #3500 | hanging in air, head level above machine | 35 | [8 empty] | Area Sample 5E |  | 1
3M Organic Vapor Monitor #3500 | on table, three freet from cleaning room door | 6.2 |  |  | Albemarle--"Before" and "After" Stewardship (Not in averages for end use) | [5 empty] | Area Sample 6E |  | 5
3M Organic Vapor Monitor #3500 | operator collar | 4.3 |  |  | Source: Docket ID II-D-78 | Initial Concentration (ppm, 8 hr TWA) | Concentration after Assistance (ppm, 8 hr TWA)
3M Organic Vapor Monitor #3500 | operator collar | 2 |  |  | A | 170 | 20 |  |  |  | Site F
3M Organic Vapor Monitor #3500 | On post, head level within three feet of machine | 3.8 |  |  | B | 80 | 10 |  |  |  | Personal Sample 1F |  | 0.7
3M Organic Vapor Monitor #3500 | Within three feet of machine at an elevation of five feet above floor | 25 |  |  | C | 20 | 1 |  |  |  | Personal Sample 2F |  | 11
3M Organic Vapor Monitor #3500 | Operator Collar using B-250-R-SP | 0.64 | [8 empty] | Personal Sample 3F |  | 58
3M Organic Vapor Monitor #3500 | Downwind area of B-250-R-SP | 0.66 | [8 empty] | Personal Sample 4F |  | 4
3M Organic Vapor Monitor #3500 | Operator Collar using B-250-R-SP | 0.76 | [8 empty] | Area Sample 1F |  | 9
3M Organic Vapor Monitor #3500 | Operator collar using CPN-217-127-M | 3.1
3M Organic Vapor Monitor #3500 | Downwind area of CPN-217-127-M | 9
3M Organic Vapor Monitor #3500 | Operator collar | 8.5
3M Organic Vapor Monitor #3500 | Operator collar | 2.3
3M Organic Vapor Monitor #3500 | Operator collar | 4.6
3M Organic Vapor Monitor #3500 | Operator collar | 44
3M Organic Vapor Monitor #3500 | Operator collar | 10
3M Organic Vapor Monitor #3500 | Operator collar | 27
3M Organic Vapor Monitor #3500 | Operator collar | 23
3M Organic Vapor Monitor #3500 | Operator collar | 26
3M Organic Vapor Monitor #3500 | Operator collar | 29
3M Organic Vapor Monitor #3500 | Operator collar | 43
3M Organic Vapor Monitor #3500 | Operator collar | 22
3M Organic Vapor Monitor #3500 | Operator collar | 50
3M Organic Vapor Monitor #3500 | Operator collar | 8.8
3M Organic Vapor Monitor #3500 | Operator collar | 4.2
3M Organic Vapor Monitor #3500 | Operator collar | 49
3M Organic Vapor Monitor #3500 | Operator collar | 6.5
3M Organic Vapor Monitor #3500 | Operator collar | 14
3M Organic Vapor Monitor #3500 | Operator collar | 12
3M Organic Vapor Monitor #3500 | Operator collar | 55
3M Organic Vapor Monitor #3500 | Operator collar | 3.8
3M Organic Vapor Monitor #3500 | Operator collar | <0.03
3M Organic Vapor Monitor #3500 | Operator collar | 5.8
3M Organic Vapor Monitor #3500 | Operator collar | <2.3ug
3M Organic Vapor Monitor #3500 | Near vapor degreaser | 19
3M Organic Vapor Monitor #3500 | Unknown | 38
3M Organic Vapor Monitor #3500 | Operator collar | 48
3M Organic Vapor Monitor #3500 | Operator collar | 23
3M Organic Vapor Monitor #3500 | Unknown | 18
3M Organic Vapor Monitor #3500 | Unknown | 14
3M Organic Vapor Monitor #3500 | Unknown | 34
3M Organic Vapor Monitor #3500 | 1 meter above machine opening | 1.5
3M Organic Vapor Monitor #3500 | Operator collar | 7.4
3M Organic Vapor Monitor #3500 | Operator collar | 17
3M Organic Vapor Monitor #3500 | Operator collar | 0.26
3M Organic Vapor Monitor #3500 | Operator collar | 5.4
3M Organic Vapor Monitor #3500 | Operator collar | 0.34
3M Organic Vapor Monitor #3500 | Operator collar | 0.25
3M Organic Vapor Monitor #3500 | Operator collar | 28
3M Organic Vapor Monitor #3500 | Operator collar | 4.9
3M Organic Vapor Monitor #3500 | Chem Lab - left | 1
3M Organic Vapor Monitor #3500 | Chem Lab - left | 3.8
3M Organic Vapor Monitor #3500 | Operator collar | 3
3M Organic Vapor Monitor #3500 | 30" above machine | 19
3M Organic Vapor Monitor #3500 | Operator collar | 10
3M Organic Vapor Monitor #3500 | Near hood | 0.059
3M Organic Vapor Monitor #3500 | Operator collar | 18
3M Organic Vapor Monitor #3500 | Operator collar | 4.2
3M Organic Vapor Monitor #3500 | Operator collar | 1.5
3M Organic Vapor Monitor #3500 | Operator collar | 17
3M Organic Vapor Monitor #3500 | Operator #1 collar | 12
3M Organic Vapor Monitor #3500 | Operator #2 collar | 20
3M Organic Vapor Monitor #3500 | Operator collar | 6.8
3M Organic Vapor Monitor #3500 | Operator collar | 16
3M Organic Vapor Monitor #3500 | Operator collar | 43
3M Organic Vapor Monitor #3500 | Operator collar | 44
3M Organic Vapor Monitor #3500 | Operator collar | 1.6
Charcoal Tube, Method 1003, Issue 2, NIOSH | Workstation next to Branson BTC-200 | 4.75
3M Organic Vapor Monitor #3500 | Operator collar | 31
3M Organic Vapor Monitor #3500 | Operator collar | 0.5
3M Organic Vapor Monitor #3500 | Operator collar | 22
3M Organic Vapor Monitor #3500 | Operator collar | 1.8
3M Organic Vapor Monitor #3500 | Operator collar | 33
3M Organic Vapor Monitor #3500 | Operator collar | 6.1
3M Organic Vapor Monitor #3500 | Operator collar | 11
3M Organic Vapor Monitor #3500 | Operator collar | 20
Charcoal Tube, Method 1003, Issue 2, NIOSH | Operator collar | 22.5
Charcoal Tube, Method 1003, Issue 2, NIOSH | Unmanned grinding machine area | 15.1
Charcoal Tube, Method 1003, Issue 2, NIOSH | 18" above lip of machine | 36.2
Charcoal Tube, Method 1003, Issue 2, NIOSH | Beside tank - 610 side | 17.8
Charcoal Tube, Method 1003, Issue 2, NIOSH | Operator collar during machine fill | 21.9
Charcoal Tube, Method 1003, Issue 2, NIOSH | Beside tank - FCB side | 22.5
Charcoal Tube, Method 1003, Issue 2, NIOSH | Beside tank - clean room | 26.9
Charcoal Tube, Method 1003, Issue 2, NIOSH | Freeboard extension | 45
Charcoal Tube, Method 1003, Issue 2, NIOSH | Workstation outside cleaning room | 0.88
Charcoal Tube, Method 1003, Issue 2, NIOSH | Inside cleaning room by cleaner | 44.2
Distribution for Personal Sample Data from Vendor A
Distribution of nPB Exposure by Concentration Range (ppm)
[6 empty] | Concentration Range | <1 | 1 to 5 | 6 to 10 | 11 to 15 | 16 to 20 | 21 to 25 | 26 to 30 | 31 to 40 | 41 to 50 | 51 to 60 | 61 to 70 | 71 to 80 | 81 to 90 | 91 to 100 | >100 | TOTAL
[6 empty] | Percentage of Vendor A Samples in Range | 7.692% | 26.37% | 18.68% | 9.89% | 9.89% | 6.593% | 6.593% | 4.396% | 8.791% | 1.099% | 0% | 0% | 0% | 0% | 0%
[6 empty] | Number of samples | 7 | 24 | 17 | 9 | 9 | 6 | 6 | 4 | 8 | 1 | 0 | 0 | 0 | 0 | 0 | 91
Area Samples |  |  | # of samples | 39
| Average | 30.3269
| Median | 18
| Standard Dev | 55.9333
| Max | 344
| Min | <0.054
Personal Samples |  |  | # of samples | 109
| Average | 16.4661
| Median | 10
| Standard Dev | 16.8185
| Max | 74
| Min | <0.03
Personal Samples w/Charcoal Tube |  |  | # of samples | 20
| Average | 25.67
| Median | 18.5
| Standard Dev | 24.2464
| Max | 74
| Min | 3
Personal Samples with Organic Badge Monitors |  |  | # of samples | 84
| Average | 14.2167
| Median | 8.65
| Standard Dev | 14.0889
| Max | 55
| Min | <0.03

## Cold Cleaning, Handwipe
Source: Albemarle Corp.
Site F - hand wipe plastic film | Concentration (ppm) 8 hr TWA
Personal Samples--4 samples | 28 to 47 ppm |  | Note: samples for 6 to 10 minutes
Personal sample w/high volume exhaust | < 1 ppm |  | Note: sample 90-120 minutes
| # of measurements | Avg Conc. (ppm) | Conc. Range (ppm)
Customer #1 | 5 | 89.3 | 51.1 to 107.9
Customer #2 | 2 | 79.7 | 67.1 to 92.2
Average |  | 68.19
Albemarle Site E--Coil Flushing applications |  |  | Concentration, ppm
Personal Sample 1Ecold |  |  | 5
Personal Sample 2Ecold |  |  | 13
Personal Sample 3Ecold |  |  | 42
Albemarle Site F - Plastic Film Wiping |  |  | Concentration, ppm |  | Note: this is short term monitoring, for only 6 to 10 minutes
Personal Sample 1Fcold |  |  | 28
Personal Sample 2Fcold |  |  |  | 28<x<47
Personal Sample 3Fcold |  |  |  | 28<x<47
Personal Sample 4Fcold |  |  | 47
Area Sample 1 Fcold |  |  | <1 |  | Note: this is an area sample, 90 to 120 minutes with high volume exhaust
Source: HETA 2000-0233-2845 | 2000-11-06 |  | Air-tight cold cleaning machine
Trilithic, Inc. | concentration (ppm) |  | charcoal-tube samplers
Location for Personal Samples | nPB
Components | 0.02
Components | 0.18
Components | -0.01
Components | -0.02
Tech Station I | 0.02
Tech Station I | 0.02
Tech Station I | 0.02
Custom Filters | 0.08
Custom Filters | 0.02
Custom Filters | 0.02
Filters | 0.17
Filters | 0.04
Filters | -0.02
Filters | 0.05
Filters | -0.01
Tunables | -0.02
Tunables | -0.02
Tunables | 0.02
Tunables | 0.08
Engineering Support | 0.63
Location for Area Samples
On exhaust duct above the degreaser | 4.42
On cart, 5 ft from degreaser | 1.7
On cabinet, near degreaser room door | 0.03
on metal rack, near degreaser room door | 0.02
near the degreaser room window | 0.02
5' from the degreaser room window | 0.02
Office next to degreaser room | 0.02

## Aerosols
Aerosol exposure data
Source: Vendor B | [7 empty] | 15-min STEL, Personal Samples
Samples taken 5/8/98 |  |  | Sampling technique: Charcoal Tube |  |  |  |  | Distribution of nPB Exposure by Concentration Range (ppm)
|  | Concentration (ppm) | [5 empty] | Concentration Range |  | 1 to 50 | 51 to 100 | 101 to 150 | 151 to 200 | 201 to 250 | 251 to 300 | TOTAL
Sample # | Job Description | 8 hr-TWA | 15 min STEL |  |  |  |  | Fraction of samples in range |  | 12.5% | 25% | 25% | 12.5% | 12.5% | 12.5%
5981-01 | QC Technician | 15.1 | [5 empty] | Number of samples |  | 1 | 2 | 2 | 1 | 1 | 1 | 8
5981-02 | Mechanic | 11.3
5981-03 | Mechanic | 17
5981-04 | Maintenance Supervisor | 30.2
5981-09 | Mechanic |  | 57.5
5981-10 | Maintenance Supervisor |  | 254
5981-11 | Mechanic |  | 45.1
5981-12 | Maintenance Supervisor |  | 243
5981-13 | Mechanic |  | 151
5981-14 | QC Technician |  | 134
5981-15 | Mechanic |  | 123
5981-16 | QC Technician |  | 92.8
5981-05 | Inlet to Vent Fan | 93.8
5981-06 | Cleaning Area | 194
5981-07 | Left Middle of Shop | 21.2
5981-08 | Right Front of Shop | 8.76
Area Samples |  |  | # of samples | 4
| Average | 79.44
| Median | 57.5
| Standard Dev. | 85.0838
| Max | 194
| Min | 8.76
8-hr TWA Personal Samples |  |  | # of samples | 4
| Average | 18.4
| Median | 16.05
| Standard Dev. | 8.2158
| Max | 30.2
| Min | 11.3
15 min STEL Personal Samples |  |  | # of samples | 8
| Average | 137.55
| Median | 128.5
| Standard Dev. | 77.4994
| Max | 254
| Min | 45.1
Albemarle Corp. Data |  | # measurements | Avg. Conc. (ppm) | Concentration range (ppm)
Customer #7 | Spray cleaner (brakes cleaning) | 4 | 9.2 | 5 to 14
Average, All |  |  | 13.8
PERSONAL SAMPLES
Distribution of nPB Exposure by Concentration Range (ppm)
Concentration Range |  | <1 | 1 to 5 | 6 to 10 | 11 to 15 | 16 to 20 | 21 to 25 | 26 to 30 | 31 to 40 | 41 to 50 | 51 to 60 | TOTAL
Fraction of aerosol samples in range |  | 0% | 12.5% | 25% | 37.5% | 12.5% | 0% | 12.5% | 0% | 0% | 0%
Number of samples |  | 0 | 1 | 2 | 3 | 1 | 0 | 1 | 0 | 0 | 0 | 8
?

## Adhesives
Adhesives Exposure Data
All NIOSH samplers are SKC Anasorb CSC Lot 2000 Charcoal tubes | [13 empty] | Source:
Source: | [13 empty] | HETA 2000-0410 | 3/7/2001 letter |  | Sample type: Charcoal tube
HETA 2000-0410-2891 | Aug, 2002 report |  | Sample type: Charcoal tube | [10 empty] | 11/14/2000 measurements | STN Cushion before improving ventilation
7/31/2001-8/2/2001 | STN Cushion after improving ventilation equipment | [12 empty] | (Full shift) |  | Exposure
|  | Exposure |  |  | Exposure |  |  | Exposure |  |  | Exposure |  |  | Job Title | Department | ppm nPB | ppm iPB
Station# | Date | ppm nPB | ppm iPB | Date | ppm nPB | ppm iPB | Date | ppm nPB | ppm iPB | Average, 7/31-8/2 | ppm nPB | ppm iPB |  | Sprayer | Fabrication | 41.3 | 0.45
1 | 2001-07-31 | 8.8 | 0.1 | 2001-08-01 |  |  | 2001-08-02 | [6 empty] | Sprayer | Fabrication | 143 | 1.35
2 | 2001-07-31 | 15 | 0.2 | 2001-08-01 | 10.6 | 0.1 | 2001-08-02 | 20.7 | 0.1 | Average, 7/31-8/2 | 15.4333 | 0.13333 |  | Sprayer | Fabrication | 72.4 | 0.78
3 | 2001-07-31 | 15.1 | 0.1 | 2001-08-01 | 14.2 | 0.1 | 2001-08-02 | 24.8 | 0.2 | Average, 7/31-8/2 | 18.0333 | 0.13333 |  | Sprayer | Fabrication | 47.6 | 0.33
4 | 2001-07-31 | 21.1 | 0.2 | 2001-08-01 | 16.3 | 0.2 | 2001-08-02 | 19.9 | 0.2 | Average, 7/31-8/2 | 19.1 | 0.2 |  | Sprayer | Fabrication | 73.4 | 0.69
5 | 2001-07-31 | 14.7 | 0.2 | 2001-08-01 | 16.11 | 0.2 | 2001-08-02 | 23.8 | 0.2 | Average, 7/31-8/2 | 18.2033 | 0.2 |  | Sprayer | Fabrication | 48.6 | 0.49
6 | 2001-07-31 | 31.9 | 0.3 | 2001-08-01 | 17 | 0.1 | 2001-08-02 | 34.9 | 0.4 | Average, 7/31-8/2 | 27.9333 | 0.26667 |  | Sprayer | Fabrication | 75.8 | 0.77
7 | 2001-07-31 | 16.5 | 0.1 | 2001-08-01 | 17.3 | 0.2 | 2001-08-02 | 15.3 | 0.2 | Average, 7/31-8/2 | 16.3667 | 0.16667 |  | Sprayer | Fabrication | 78.3 | 0.74
8 | 2001-07-31 | 13.91 | 0.1 | 2001-08-01 | 17.5 | 0.1 | 2001-08-02 | 14.3 | 0.2 | Average, 7/31-8/2 | 15.2367 | 0.13333 |  | Sprayer | Fabrication | 51.3 | 0.57
9 | 2001-07-31 | 15.11 | 0.2 | 2001-08-01 | 7.7 | 0.1 | 2001-08-02 | 28.43 | 0.3 | Average, 7/31-8/2 | 17.08 | 0.2 |  | Part Time | Fabrication | 47.6 | 0.52
10 | 2001-07-31 | 11.8 | 0.1 | 2001-08-01 | 21.81 | 0.2 | 2001-08-02 | 17.8 | 0.2 | Average, 7/31-8/2 | 17.1367 | 0.16667 |  | Part Time | Fabrication | 54.9 | 0.56
11 | 2001-07-31 | 15.81 | 0.2 | 2001-08-01 | 29 | 0.2 | 2001-08-02 | 32.71 | 0.3 | Average, 7/31-8/2 | 25.84 | 0.23333 |  | Part Time | Fabrication | 56.7 | 0.65
12 | 2001-07-31 | 18.9 | 0.2 | 2001-08-01 | 17.81 | 0.2 | 2001-08-02 | 24.1 | 0.2 | Average, 7/31-8/2 | 20.27 | 0.2 |  | Floater | Fabrication | 8.7 | 0.19
[14 empty] | Floater | Fabrication | 19.4 | 0.28
[14 empty] | Average overall |  | 58.5 | 0.59786
Average overall | 2001-07-31 | 16.5525 | 0.16667 | 2001-08-01 | 16.8482 | 0.15455 | 2001-08-02 | 23.34 | 0.22727 | Average, 7/31-8/2 | 19.1485 | 0.18485 |  | Average for sprayers |  | 70.1889 | 0.68556
[14 empty] | Average for "part time" |  | 53.0667 | 0.57667
Standard Deviation overall |  | 5.7366 | 0.065134 |  | 5.5177 | 0.052223 |  | 6.6792 | 0.078625 |  | 4.1294 | 0.043111 |  | Average for Floaters |  | 14.05 | 0.235
[14 empty] | Standard Deviation overall |  | 31.5682 | 0.28296
[14 empty] | Standard Deviation for sprayers |  | 30.7848 | 0.29454
[14 empty] | Standard Deviation for "part time" |  | 4.8191 | 0.066583
HETA 98-0153 | 12/21/2000 letter |  | Sample type: Charcoal tube | [10 empty] | Standard Deviation for Floaters |  | 7.566 | 0.06364
11/14/2000 measurements | Custom Products, after improving ventilation
Exposure
Job Title | Department | ppm nPB | ppm iPB
Assembler | Assembly | 18 | 0.3
Assembler | Assembly | 20.7 | 0.35
Sprayer | Assembly | 32 | 0.48
Assembler | Assembly | 9.9 | 0.2
Sprayer | Assembly | 14.9 | 0.25
Assembler | Assembly | 24.4 | 0.4
Assembler | Assembly | 31.8 | 0.55
Assembler | Assembly | 11.5 | 0.19
Sprayer | Assembly | 18.1 | 0.26
Assembler | Assembly | 19.9 | 0.21
Foreman | Assembly | 6.1 | 0.1
Sprayer | Covers | 58 | 0.11
Sprayer | Covers | 26.5 | 0.07
Sprayer | Covers | 25.3 | 0.06
Sprayer | Covers | 5.4 | 0.03
Sprayer | Covers | 33.7 | 0.07
Sprayer | Covers | 51.6 | 0.1
Sprayer | Covers | 28.2 | 0.05
Sprayer | Covers | 36.8 | 0.06
Sprayer | Covers | 45.3 | 0.1
Sprayer | Covers | 13.9 | 0.06
Sprayer | Covers | 23.2 | 0.05
Foreman | Covers | 2.8 | 0.02
Foreman | Sew | 1.2 | <0.01
Operator | Saw | 1.6 | 0.04
Operator | Saw | 1.6 | <0.01
Operator | Saw | 2 | 0.05
Operator | Saw | 1.7 | 0.03
Operator | Saw | 1.9 | 0.04
Foreman | Saw | 1.8 | 0.05
Average Overall |  | 18.9933 | 0.15286 |  |  | HETA 98-0153 | 5/26/1999 letter | Sample type: Charcoal tube
Average for Sprayers |  | 29.4929 | 0.125 |  |  | 11/10-12/1998 measurements | Custom Products, before improving ventilation
Average for Assemblers |  | 19.4571 | 0.31429 | [5 empty] | Exposure, ppm of nPB
Average for Saw Operators |  | 1.76 | 0.04 |  |  | Job Title | Department | # of Samples | Mean | Minimum | Maximum
Average for Assembly Dept. |  | 18.8455 | 0.29909 |  |  |  | Assembly | 36 | 169.8 | 60 | 250.7
Average for Covers Dept. |  | 29.225 | 0.065 |  |  | Sprayers | Assembly | 15 | 193 | 115.3 | 250.7
Average for Saw Dept. |  | 1.7667 | 0.042 |  |  | Assemblers | Assembly | 20 | 154.7 | 60 | 234.9
[6 empty] | Sprayers | Covers | 21 | 197 | 117.3 | 381.2
Standard Deviation Overall |  | 15.8318 | 0.14651 |  |  | Saw Operator | Saw | 12 | 117.1 | 85.1 | 159.2
Standard Deviation for Sprayers |  | 14.8396 | 0.12414 |  |  | All Exposure Data |  | 69 | 168.9 | 60 | 381.2
Standard Deviation for Assemblers |  | 7.4755 | 0.13151
Standard Deviation for Saw Operators |  | 0.18166 | 0.008165
Standard Deviation for Assembly Dept. |  | 8.3038 | 0.13479
Standard Deviation for Covers Dept. |  | 17.1236 | 0.027469
Standard Deviation for Saw Dept. |  | 0.1633 | 0.0083666
Albemarle Corporation | [5 empty] | HETA 99-0260 | 2/1/2000 letter | Sample type: Charcoal tube
[6 empty] | 1999-11-17 | Marx Industries, before improving ventilation
Sampling procedure in March 19, 1998 letter to Wil Monroe | [7 empty] | Exposure
Samples are activated coconut shell charcoal tubes | [5 empty] | Job Title | Location | ppm nPB | ppm iPB
[6 empty] | Adhesive Sprayer | Glue Line | 105.9 | 0.32
Site H - 5/98 | Concentration (ppm) 8 hr TWA |  |  |  |  | Adhesive Sprayer | Glue Line | 89.2 | 0.25
Personal Sample #1H (98-8090, 98-8092) | 27 |  |  |  |  | Adhesive Sprayer | Glue Line | 77.3 | 0.23
Personal Sample #2H (98-8091, 98-8093) | 34 |  |  |  |  | Adhesive Sprayer | Glue Line | 131.4 | 0.35
Area Sample, Booth 1H (98-8094) | 11 |  |  |  |  | Adhesive Sprayer | Glue Line | 115 | 0.33
Area Sample, Booth 2H (98-8095) | 5 |  |  |  |  | Adhesive Sprayer | Glue Line | 66.3 | 0.22
[6 empty] | Adhesive Sprayer | Glue Line | 57.7 | 0.19
Site I - 6/98 | Concentration (ppm) 8 hr TWA |  |  |  |  | Doffer | Glue Line | 51.8 | 0.16
Personal Sample # 1I (98-8121) | 66 |  |  |  |  | Supervisor | Glue Line | 18.1 | 0.08
Personal Sample # 2I (98-8118) | 68 |  |  |  |  | Adhesive Sprayer | Springs Line | 86.1 | 0.24
Personal Sample # 3I (98-8116) | 18 |  |  |  |  | Adhesive Sprayer | Springs Line | 160 | 0.43
Personal Sample # 4I (98-8120) | 56 |  |  |  |  | Adhesive Sprayer | Springs Line | 121 | 0.32
[6 empty] | Adhesive Sprayer | Springs Line | 253.9 | 0.68
Site J - 6/98 | Concentration (ppm) 8 hr TWA |  |  |  |  | Adhesive Sprayer | Springs Line | 123.1 | 0.35
Personal Sample # 1J (98-8112) | 32 |  |  |  |  | Foam Set-up | Springs Line | 38 | 0.11
Personal Sample # 2J (98-8123) | 92 |  |  |  |  | Doffer | Springs Line | 45.9 | 0.14
Personal Sample # 3J (98-8124) | 44 |  |  |  |  | Supervisor | Springs Line | 15.6 | 0.05
Personal Sample # 4J (98-8125) | 80 |  |  |  |  | Area Air Sample | Focus Saw Area-Near Spring Line | 8.7 | 0.06
Personal Sample # 5J (98-8126) | 45 |  |  |  |  | Area Air Sample | Cutting Area--Near Glue Line | 5.3 | INVALID
Site K - 6/98 | Concentration (ppm) 8 hr TWA |  |  |  |  | Average Personal Samplers Overall |  | 91.5471 | 0.26176
Personal Sample # 1K (98-8130) | 43 |  |  |  |  | Average for Adh Sprayers |  | 115.575 | 0.32583
Personal Sample # 2K (98-8129) | 38 |  |  |  |  | Average for Doffers |  | 48.85 | 0.15
Personal Sample # 3K (98-8131) | 39 |  |  |  |  | Average for Glue Line |  | 79.1889 | 0.23667
Personal Sample # 4K (98-8128) | 26 |  |  |  |  | Average for Springs Line |  | 105.45 | 0.29
Area Sample # 1K (98-8132) | 17 |  |  |  |  | Average for Area Samples |  | 7 | 0.06
| # of measurements | Avg Conc. (ppm) | Conc. Range (ppm) |  |  | Standard Deviation Personal Samplers Overall |  | 58.6121 | 0.15101
Customer #3 - Spray adhesive | 4 | 19.4 | 5.1 to 33.8 |  |  | Standard Deviation for Adh Sprayers |  | 52.5225 | 0.13125
Customer #4 - Spray adhesive | 5 | 44.7 | 13.9 to 68.9 |  |  | Standard Deviation for Doffers |  | 4.1719 | 0.014142
Customer #5 - Spray adhesive | 5 | 58.8 | 32.1 to 92.3 |  |  | Standard Deviation for Glue Line |  | 35.2413 | 0.08775
Customer #6 - Spray adhesive | 5 | 33.14 | 17.4 to 42.8 |  |  | Standard Deviation for Springs Line |  | 77.5606 | 0.20396
Customer #8 - Flooring contact adhesive | 4 | 32.2 | 24 to 43 | (area measure of 34 ppm, overnight) |  | Standard Deviation for Area Samples |  | 2.4042
Area Samples | # of samples | 5
| Average | 9.4
| Median | 8.7
| Standard Dev | 4.9239
| Max | 17
| Min | 5
Personal Samples | # of samples | 89 | With Custom Products pre-ventilation data added
| Average | 43.4689 | 172.4759
| Median | 32
| Standard Dev | 41.5375
| Max | 143 | 381.2
| Min | 1.2
Area Samples after Ventilation | # of samples | 1
| Average | 9.4
| Median | 8.7
| Standard Dev | 4.9239
| Max | 17
| Min | 5
Personal Samples after Ventilation | # of samples | 42
| Average | 18.296
| Median | 15.46
| Standard Dev | 13.6879
| Max | 58
| Min | 1.2
Average Personal Sample Value Before Improving Ventilation | Concentration, ppm | # Samples
Custom Products | 168.9 | 69
Marx Industries | 91.5471 | 17
STN Cushion Company | 58.5 | 14
All Three NIOSH Sites | 141.7111 | 100
Distribution of nPB Exposure by Concentration Range (ppm)
Concentration Range | <1 | 1 to 5 | 6 to 10 | 11 to 15 | 16 to 20 | 21 to 25 | 26 to 30 | 31 to 40 | 41 to 50 | 51 to 60 | 61 to 70 | 71 to 80 | 81 to 90 | 91 to 100 | 100 to 125 | 126 to 150 | 151 to 175 | 176 to 200 | 201 to 250 | 251 to 300 | >300 | TOTAL
Percentage of samples in range | 0% | 8.257% | 4.587% | 11.01% | 16.51% | 9.174% | 5.505% | 11.01% | 8.257% | 7.339% | 2.752% | 4.587% | 2.752% | 0.9174% | 3.67% | 1.835% | 0.9174% | 0% | 0% | 0.9174%
Number of samples | 0 | 9 | 5 | 12 | 18 | 10 | 6 | 12 | 9 | 8 | 3 | 5 | 3 | 1 | 4 | 2 | 1 | 0 | 0 | 1 |  | 109
Distribution of nPB Exposure After Improving Ventilation (ppm)
Concentration Range | <1 | 1 to 5 | 6 to 10 | 11 to 15 | 16 to 20 | 21 to 25 | 26 to 30 | 31 to 40 | 41 to 50 | 51 to 60 | 61 to 70 | 71 to 80 | 81 to 90 | 91 to 100 | 100 to 125 | 126 to 150 | 151 to 175 | 176 to 200 | 201 to 250 | 251 to 300 | >300 | TOTAL
Percentage of samples in range | 0% | 14.29% | 6.349% | 19.05% | 23.81% | 14.29% | 6.349% | 11.11% | 1.587% | 3.175% | 0% | 0% | 0% | 0% | 0% | 0% | 0% | 0% | 0% | 0%
Number of samples | 0 | 9 | 4 | 12 | 15 | 9 | 4 | 7 | 1 | 2 | 0 | 0 | 0 | 0 | 0 | 0 | 0 | 0 | 0 | 0 |  | 63
Distribution of nPB Exposure Before Improving Ventilation (ppm)
Concentration Range | <1 | 1 to 5 | 6 to 10 | 11 to 15 | 16 to 20 | 21 to 25 | 26 to 30 | 31 to 40 | 41 to 50 | 51 to 60 | 61 to 70 | 71 to 80 | 81 to 90 | 91 to 100 | 100 to 125 | 126 to 150 | 151 to 175 | 176 to 200 | 201 to 250 | 251 to 300 | >300 | TOTAL
Percentage of samples in range | 0% | 0% | 2.174% | 0% | 6.522% | 2.174% | 4.348% | 10.87% | 17.39% | 13.04% | 6.522% | 10.87% | 6.522% | 2.174% | 8.696% | 4.348% | 2.174% | 0% | 0% | 2.174%
Number of samples | 0 | 0 | 1 | 0 | 3 | 1 | 2 | 5 | 8 | 6 | 3 | 5 | 3 | 1 | 4 | 2 | 1 | 0 | 0 | 1 |  | 46
Distribution, as % of all samples
Concentration Range | <1 | 1 to 5 | 6 to 10 | 11 to 15 | 16 to 20 | 21 to 25 | 26 to 30 | 31 to 40 | 41 to 50 | 51 to 60 | 61 to 70 | 71 to 80 | 81 to 90 | 91 to 100 | 100 to 125 | 126 to 150 | 151 to 175 | 176 to 200 | 201 to 250 | 251 to 300 | >300 | TOTAL
Percentage of all samples, after ventilation | 0% | 8.257% | 3.67% | 11.01% | 13.76% | 8.257% | 3.67% | 6.422% | 0.9174% | 1.835% | 0% | 0% | 0% | 0% | 0% | 0% | 0% | 0% | 0% | 0% |  | 57.8%
Percentage of all samples, before ventilation | 0% | 0% | 0.9174% | 0% | 2.752% | 0.9174% | 1.835% | 4.587% | 7.339% | 5.505% | 2.752% | 4.587% | 2.752% | 0.9174% | 3.67% | 1.835% | 0.9174% | 0% | 0% | 0.9174% |  | 42.2%