## Instructions
ENERGY STAR TEC Data Collection: Instructions
Copiers, Printers, Digital Duplicators, MFDs, and Fax Machines
Items in yellow are to be completed during the course of testing.
The yellow Off and Sleep times provided are the minimum default measurement times to use, but may be extended.
Reporting
The following data shall be provided:
From manufacturer information:
Product Type, Brand, Model, Maximum Claimed Speed, Color Capability, Serial or Parallel Color, Network Connection (Tested and Others), Print Controller (DFE) Type
The Tested network connection type is that which is active during the TEC test; Others Present is other network connection types that the product has as-shipped. Examples are Ethernet, 802.11, and Bluetooth. Non-network data connection methods need not be listed (e.g. parallel, USB).
From the test:
Voltage/Frequency, Test Date, Meter Accuracy Specification
Two example meter accuracy specifications are below:
(0.5% reading) + (0.5% range)
(0.01 W) + (0.5% reading)
Measured data:
Energy: Off, Sleep, Job1, Job2, Job3, Job4, Final, Auto-Off
Time: Final
Measurement Range*: Off, Sleep, Job2, Final, Auto-Off
Power: Controller Ready Power
*The measurement range is the maximum value the meter can reliably measure. For example, a 50 W sleep measurement may need a measurement range of 100 W. The values recorded are energy figures, but the range is likely to be expressed in power.
Additional interim data:
Color Job Energy (Job5)
[See page 2 for details regarding accuracy]
Accuracy
The specifications of the metering equipment and ranges used in each measurement shall be reported. Measurements must be conducted so as to result in a total potential error of the TEC value of no more than 5% when calculated. Accuracy does not need to be reported for cases where the potential error is below 5%. When the potential measurement error is equal, above, or close to 5%, manufacturers should perform the calculations to ensure that it complies with the 5% limit.
The total potential error of the measurement process is calculated by summing the potential error of each component: Job Energy (Wh), Sleep/Auto-off Energy (Wh), and Final Energy (Wh). The potential error typically is calculated as a percentage of the reading and of the measurement scale of the meter. This can then be converted to a power or energy value as appropriate. The following equations are used by the Accuracy Worksheet to calculate potential error for printers, digital duplicators and MFDs with print-capability, and fax machines (the equation for copiers, digital duplicators, and MFDs without print-capability substitutes auto-off for sleep).
Daily Job Error |  | = (Jobs per Day x Job Error)
Daily Sleep Error |  | = [24 hours – ((Jobs per day / 4) + (Final Time x 2))] x Sleep Error
Daily Error |  | = Daily Job Error + (2 x Final Error) + Daily Sleep Error
TEC Error |  | = (Daily Error x 5) + (Sleep Error x 48)
Adjusted TEC |  | = TEC + TEC Error
Percent TEC Error |  | = (TEC Error / TEC) x 100
As an example, consider a meter of a sleep mode with an accuracy of:
0.5% reading + 0.5% range
If the reading is 5 W and the range is 10 W, then the potential error is:
(1% x 5 W) + (1% x 10 W) = 0.05 W + 0.1 W = 0.15 W
0.15 W is 3% of the 5 W average of the accumulated energy reading.
0.15 Wh is then entered in the Accuracy data field corresponding to the sleep mode on the Accuracy worksheet. The 10 W range is entered into the "Measurement Range" column on the main worksheet.
Note: Be attentive to not mix energy (Wh) and power (W) values.

## TEC Worksheet, with Print
ENERGY STAR TEC Data Collection Worksheet
For Printers, Digital Duplicators and MFDs with Print Capability, and Fax Machines
Product Type
(Printer/DD/MFD/Fax) |  |  | Maximum Claimed Speed (ipm)
Brand
Model |  |  | Images/day |  | 0 | (formula)
Color Capable? (Y/N) |  |  | Jobs/day |  | 8
| Serial or Parallel |  | Images/job |  | 1 | 0
(for fax, replace images/job above with 1)
|  |  | Images/day |  | 8 | (actual)
Network Connection — Tested
— Others Present
Voltage/Frequency
Test Date
Meter Accuracy Specification
Duplex Output Capable? (never, optional, standard)
Measurement Data and Calculations
Step | Measuring: | Testing Interval | Energy | Power |  | Measurement Range
|  | (minutes) | (Wh) | (W) |  | (W)
1 | Off | 5 |  | 0
4 | Sleep | 60 |  | 0
5 | Job1 | 15 |  | 0
6 | Job2 | 15 |  | 0
7 | Job3 | 15 |  | 0
8 | Job4 | 15 |  | 0
| Job5-Color* | 15 |  | 0
9 | Final |  |  | 0
*Job5 is interim additional testing for color-capable products only; not used in TEC calculation
Average Job 2/3/4 |  |  | 0 | 0
Weekly Energy Consumption |  |  | (Wh) |  | (%)
Job Energy |  |  | 0 |  | 0%
Final Energy |  |  | 0 |  | 0%
Sleep Energy |  |  | 0 |  | 0%
| Total TEC | 0 |  |  | 0%
ENERGY STAR TEC Data Collection Worksheet
Printers, Digital Duplicators and MFDs with Print Capability, and Fax Machines
Type of Print Controller (e.g. DFE), if Present
Controller Ready Power Measurement (W) (if applicable)
Comments |  | (including energy for service/maintenance modes)
Send Comments to Bruce Nordman - BNordman@LBL.gov - (+1) 510-486-7089

## TEC Worksheet, without Print
ENERGY STAR TEC Data Collection Worksheet
For Copiers, Digital Duplicators and MFDs without Print Capability
Product Type
(Printer/DD/MFD/Fax) |  |  | Maximum Claimed Speed (ipm)
Brand
Model |  |  | Images/day |  | 0 | (formula)
Color Capable? (Y/N) |  |  | Jobs/day |  | 8
| Serial or Parallel |  | Images/job |  | 1 | 0
|  |  | Images/day |  | 8 | (actual)
Network Connection — Tested
— Others Present
Voltage/Frequency
Test Date
Meter Accuracy Specification
Duplex Output Capable? (never, optional, standard)
Measurement Data and Calculations
Step | Measuring: | Testing Interval | Energy | Power |  | Measurement Range
|  | (minutes) | (Wh) | (W) |  | (W)
1 | Off | 5 |  | 0
4 | Sleep | 60 |  | 0
5 | Job1 | 15 |  | 0
6 | Job2 | 15 |  | 0
7 | Job3 | 15 |  | 0
8 | Job4 | 15 |  | 0
| Job5-Color* | 15 |  | 0
9 | Final |  |  | 0
10 | Auto-Off | 5 |  | 0
*Job5 is interim additional testing for color-capable products only; not used in TEC calculation
Average Job 2/3/4 |  |  | 0 | 0
Weekly Energy Consumption |  |  | (Wh) |  | (%)
Job Energy |  |  | 0 |  | 0%
Final Energy |  |  | 0 |  | 0%
Auto-Off Energy |  |  | 0 |  | 0%
| Total TEC | 0 |  |  | 0%
ENERGY STAR TEC Data Collection Spreadsheet
Copiers, Digital Duplicators and MFDs without Print Capability
Type of Print Controller (e.g. DFE), if Present
Controller Ready Power Measurement (W) (if applicable)
Comments |  | (including energy for service/maintenance modes)
Send Comments to Bruce Nordman - BNordman@LBL.gov - (+1) 510-486-7089

## Accuracy, with Print
ENERGY STAR TEC Accuracy Worksheet
For Printers, Digital Duplicators and MFDs with Print Capability, and Fax Machines
Product Type
(Printer/DD/MFD/Fax) |  | 0
Brand |  | 0
Model |  | 0
Test Date |  |  | 0
Meter Accuracy Specification |  |  |  | 0
Measurement Data and Calculations
Step | Measuring: | Testing Interval | Energy | Power | Measure-ment Range | Accuracy | Accuracy
|  | (minutes) | (Wh) | (W) | (W) | (W) | (% of mode)
1 | Off | 5 | 0 | 0 | 0 |  | 0
4 | Sleep | 60 | 0 | 0 | 0 |  | 0
| Job2/3/4 | 15 | 0 | 0 | 0 |  | 0
9 | Final | 0 | 0 | 0 | 0 |  | 0
| Weekly Energy Consumption |  |  |  |  | Accuracy
|  |  | (Wh) |  |  | (Wh) | (% of total)
| Job Energy |  | 0 |  |  | 0 | 0%
| Final Energy |  | 0 |  |  | 0 | 0%
| Sleep Energy |  | 0 |  |  | 0 | 0%
| Total TEC | 0 |  |  |  | 0 | 0%

## Accuracy, without Print
ENERGY STAR TEC Accuracy Worksheet
For Printers, and Digital Duplicators and MFDs without Print Capability
Product Type
(Printer/DD/MFD/Fax) |  | 0
Brand |  | 0
Model |  | 0
Test Date |  |  | 0
Meter Accuracy Specification |  |  |  | 0
Measurement Data and Calculations
Step | Measuring: | Testing Interval | Energy | Power | Measure-ment Range | Accuracy | Accuracy
|  | (minutes) | (Wh) | (W) | (W) | (W) | (% of mode)
1 | Off | 5 | 0 | 0 | 0 |  | 0%
4 | Sleep | 60 | 0 | 0 | 0 |  | 0%
| Job2/3/4 | 15 | 0 | 0 | 0 |  | 0%
9 | Final | 0 | 0 | 0 | 0 |  | 0%
10 | Auto-Off | 5 | 0 | 0 | 0 |  | 0%
| Weekly Energy Consumption |  |  |  |  | Accuracy
|  |  | (Wh) |  |  | (Wh) | (% of total)
| Job Energy |  | 0 |  |  | 0 | 0%
| Final Energy |  | 0 |  |  | 0 | 0%
| Auto-Off Energy |  | 0 |  |  | 0 | 0%
| Total TEC | 0 |  |  |  | 0 | 0%