## 15101
Form FHWA 15-45 | [5 empty] | U.S. Department of Transportation | Page
(Rev. 10-94) COMPSHET.DOS | [5 empty] | Federal Highway Administration | No.
COMPUTATION SHEET (RULED)
PROJECT NO. AND PARK |  |  |  |  | ITEM |  | SHEET
| OKLA 10(1) |  |  |  |  | 15101
COMPUTED BY |  | CHECKED BY |  |  | OPERATION |  | OF
Y.EYFA | [5 empty] | Mobilization | SHEETS
DATE |  | DATE |  |  | FIELD NOTES
2004-12-02 | [5 empty] | LPSM
DESCRIPTION
From Division Engineer's memo of 2/10/92, mobilization costs should be around 5.4% for projects over $5 mil.
|  |  | Use | 9.3%

## 15201
Form FHWA 15-45 | [5 empty] | U.S. Department of Transportation | Page
(Rev. 10-94) COMPSHET.DOS | [5 empty] | Federal Highway Administration | No.
COMPUTATION SHEET (RULED)
PROJECT NO. AND PARK |  |  |  |  | ITEM |  | SHEET
| OKLA 10(1) |  |  |  |  | 15201
COMPUTED BY |  | CHECKED BY |  |  | OPERATION |  | OF
Y.EYFA |  |  |  |  | Construction Survey & Staking |  | SHEETS
DATE |  | DATE |  |  | FIELD NOTES
2004-12-02 | [5 empty] | LPSM
DESCRIPTION
From EFLHD's memo of 1/30/92, construction staking costs should be around 2.7% on new road projects.
|  |  | Use | 3.2%.

## 15401
Form FHWA 15-45 | [5 empty] | U.S. Department of Transportation | Page
(Rev. 10-94) COMPSHET.DOS | [5 empty] | Federal Highway Administration | No.
COMPUTATION SHEET (RULED)
PROJECT NO. AND PARK |  |  |  |  | ITEM |  | SHEET
| OKLA 10(1) |  |  |  |  | 15401
COMPUTED BY |  | CHECKED BY |  |  | OPERATION |  | OF
Y.EYFA | [5 empty] | Contractor testing | SHEETS
DATE |  | DATE |  |  | FIELD NOTES
2004-12-02 | [5 empty] | LPSM
DESCRIPTION
From EFLHD's memo of 1/30/92, construction testing costs should be around 1.9% on new road projects.
|  |  | Use | 3.4%.

## 15703
Form FHWA 15-45 | [5 empty] | U.S. Department of Transportation | Page
(Rev. 10-94) COMPSHET.DOS | [5 empty] | Federal Highway Administration | No.
COMPUTATION SHEET (RULED)
PROJECT NO. AND PARK |  |  |  |  | ITEM |  | SHEET
| OKLA 10(1) |  |  |  |  | 15703
COMPUTED BY |  | CHECKED BY |  |  | OPERATION |  | OF
Y.EYFA | [5 empty] | Silt fence | SHEETS
DATE |  | DATE |  |  | FIELD NOTES
2004-12-02 | [5 empty] | lnft
DESCRIPTION
See Erosion Control Plans and erosion control summary
Schedule A lengths were cadd measured |  |  |  |  | 22721 | lnft
|  |  |  | Subtotal | 22721 | lnft
|  |  | as directed by CO |  | 1134 | lnft
|  |  | Total Schedule A |  | 23855 | lnft
|  |  | Use Schedule A |  | 23855 | lnft
Schedule B lengths were cadd measured |  |  |  |  | 44192 | lnft
|  |  |  | Subtotal | 44192 | lnft
|  |  | as directed by CO |  | 2208 | lnft
|  |  | Total Schedule B |  | 46400 | lnft
|  |  | Use Schedule B |  | 46400 | lnft

## 15706
Form FHWA 15-45 | [5 empty] | U.S. Department of Transportation | Page
(Rev. 10-94) COMPSHET.DOS | [5 empty] | Federal Highway Administration | No.
COMPUTATION SHEET (RULED)
PROJECT NO. AND PARK |  |  |  |  | ITEM |  | SHEET
| OKLA 10(1) |  |  |  |  | 15706
COMPUTED BY |  | CHECKED BY |  |  | OPERATION |  | OF
Y.EYFA | [5 empty] | Earth berms | SHEETS
DATE |  | DATE |  |  | FIELD NOTES
2004-12-02 | [5 empty] | lnft
DESCRIPTION
See Erosion Control Plans and erosion control summary
2+00 to 8+00 Lt. |  |  |  |  | 588 | lnft
12+00 to 12+50 Lt. |  |  |  |  | 126 | lnft
21+00 to 23+50 Lt. |  |  |  |  | 344 | lnft
29+50 to 35+50 Lt. |  |  |  |  | 715 | lnft
509+50 to 514+00 Lt. |  |  |  |  | 480 | lnft
lnft
|  |  |  | Subtotal | 2253 | lnft
|  |  | as directed by CO |  | 112 | lnft
|  |  | Total Schedule A |  | 2365 | lnft
|  |  | Use Schedule A |  | 2365 | lnft
195+00 to 206+05 Lt. |  |  |  |  | 544 | lnft
251+00 to 254+00 Lt. |  |  |  |  | 160 | lnft
254+00 to 264+00 Lt. |  |  |  |  | 144 | lnft
lnft
|  |  |  | Subtotal | 848 | lnft
|  |  | as directed by CO |  | 42 | lnft
|  |  | Total Schedule B |  | 890 | lnft
|  |  | Use Schedule B |  | 890 | lnft

## 15707
Form FHWA 15-45 | [5 empty] | U.S. Department of Transportation | Page
(Rev. 10-94) COMPSHET.DOS | [5 empty] | Federal Highway Administration | No.
COMPUTATION SHEET (RULED)
PROJECT NO. AND PARK |  |  |  |  | ITEM |  | SHEET
| OKLA 10(1) |  |  |  |  | 15707
COMPUTED BY |  | CHECKED BY |  |  | OPERATION |  | OF
Y.EYFA | [5 empty] | Temporary culvert pipe | SHEETS
DATE |  | DATE |  |  | FIELD NOTES
2004-12-02 | [5 empty] | lnft
DESCRIPTION
See Erosion Control Plans and erosion control summary
33+00 |  |  |  |  | 105 | lnft
lnft
|  |  |  | Subtotal | 105 | lnft
|  |  | as directed by CO |  | 5 | lnft
|  |  | Total Schedule A |  | 110 | lnft
|  |  | Use Schedule A |  | 110 | lnft
199+64 |  |  |  |  | 85 | lnft
|  |  |  | Subtotal | 85 | lnft
|  |  | as directed by CO |  | 5 | lnft
|  |  | Total Schedule B |  | 90 | lnft
|  |  | Use Schedule B |  | 90 | lnft

## 15709
Form FHWA 15-45 | [5 empty] | U.S. Department of Transportation | Page
(Rev. 10-94) COMPSHET.DOS | [5 empty] | Federal Highway Administration | No.
COMPUTATION SHEET (RULED)
PROJECT NO. AND PARK |  |  |  |  | ITEM |  | SHEET
| OKLA 10(1) |  |  |  |  | 15709
COMPUTED BY |  | CHECKED BY |  |  | OPERATION |  | OF
Y.EYFA | [5 empty] | CHECK DAMS | SHEETS
DATE |  | DATE |  |  | FIELD NOTES
2004-12-02 | [5 empty] | each
DESCRIPTION
See Erosion Control Plans and erosion control summary
Schedule A |  |  |  |  | 189 | each
|  |  |  | Subtotal | 189 | each
|  |  | as directed by CO |  | 11 | each
|  |  | Total Schedule A |  | 200 | each
|  |  | Use Schedule A |  | 200 | each
Schedule B |  |  |  |  | 360 | each
|  |  |  | Subtotal | 360 | each
|  |  | as directed by CO |  | 20 | each
|  |  | Total Schedule B |  | 380 | each
|  |  | Use Schedule B |  | 380 | each

## 15713
Form FHWA 15-45 | [5 empty] | U.S. Department of Transportation | Page
(Rev. 10-94) COMPSHET.DOS | [5 empty] | Federal Highway Administration | No.
COMPUTATION SHEET (RULED)
PROJECT NO. AND PARK |  |  |  |  | ITEM |  | SHEET
| OKLA 10(1) |  |  |  |  | 15713
COMPUTED BY |  | CHECKED BY |  |  | OPERATION |  | OF
Y.EYFA | [5 empty] | Plastic lining | SHEETS
DATE |  | DATE |  |  | FIELD NOTES
2004-12-02 | [5 empty] | sq. yd.
DESCRIPTION
See Erosion Control Plans and erosion control summary
Schedule A |  |  |  |  | 9320 | sq.yd.
|  |  |  | Subtotal | 9320 | sq.yd.
|  |  | as directed by CO |  | 465 | sq.yd.
|  |  | Total Schedule A |  | 9785 | sq.yd.
|  |  | Use Schedule A |  | 9785 | sq.yd.
Schedule B |  |  |  |  | 13311 | sq.yd.
|  |  |  | Subtotal | 13311 | sq.yd.
|  |  | as directed by CO |  | 664 | sq.yd.
|  |  | Total Schedule B |  | 13975 | sq.yd.
|  |  | Use Schedule B |  | 13975 | sq.yd.

## Computation Sheet
Form FHWA 15-45 |  |  | U.S. Department of Transportation | Page No.
(Rev. 10-94) COMPSHEET.XLS |  |  | Federal Highway Administration
COMPUTATION SHEET (RULED)
PROJECT NO. AND PARK |  | ITEM |  | SHEET
PRA-PROJECT 123(4) |  | 123456
COMPUTED BY | CHECKED BY | OPERATION |  | OF
Name | Name | Description of Pay Item
SHEETS
DATE | DATE | FIELD NOTES
2001-01-01 | 2001-01-01 | unit of pay item ( i.e. m, LNFT, kg, Ton, etc)
DESCRIPTION