## Isotherm_calc
METHANE ADSORPTION ISOTHERM SI UNITS
AS RECEIVED BASES
PRESSURE (PSI) | Langmuir
Isotherm
0 | 0
31.5369 | 5.2871
70.2688 | 11.1767
123.7451 | 18.3817
246.7549 | 31.8173
385.978 | 43.302
531.4451 | 52.4944
672.6007 | 59.5318
760.981 | 63.2388
945.875 | 69.6948
1096.5144 | 73.9643
1200 | 76.502
METHANE ADSORPTION ISOTHERM SI UNITS
DRY ASH INCLUDED BASES
PRESSURE (PSI) | Langmuir
Isotherm
0 | 0
31.5369 | 7.1895
70.2688 | 15.1982
123.7451 | 24.9957
246.7549 | 43.2657
385.978 | 58.8828
531.4451 | 71.3828
672.6007 | 80.9523
760.981 | 85.9932
945.875 | 94.7722
1096.5144 | 100.5779
1200 | 104.0288
METHANE ADSORPTION ISOTHERM SI UNITS
DRY ASH FREE BASES
PRESSURE (PSI) | Langmuir
Isotherm
0 | 0
31.5369 | 9.7117
70.2688 | 20.5299
123.7451 | 33.7644
246.7549 | 58.4438
385.978 | 79.5395
531.4451 | 96.4247
672.6007 | 109.3513
760.981 | 116.1605
945.875 | 128.0193
1096.5144 | 135.8617
1200 | 140.5232
METHANE ADSORPTION ISOTHERM SI UNITS
MOIST ASH FREE BASES
PRESSURE (PSI) | Langmuir
Isotherm
0 | 0
31.5369 | 6.5354
70.2688 | 13.8155
123.7451 | 22.7217
246.7549 | 39.3296
385.978 | 53.5259
531.4451 | 64.8887
672.6007 | 73.5876
760.981 | 78.1699
945.875 | 86.1502
1096.5144 | 91.4278
1200 | 94.5647

## Bustin_data
USGS-PA-2-CN12 |  |  |  |  | USGS-PA-2-CN12 | [5 empty] | USGS-PA-2-CN12 | [5 empty] | USGS-PA-2-CN12
METHANE ADSORPTION ISOTHERM SI UNITS |  |  |  |  | METHANE ADSORPTION ISOTHERM SI UNITS | [5 empty] | METHANE ADSORPTION ISOTHERM CFG UNITS | [5 empty] | METHANE ADSORPTION ISOTHERM CFG UNITS
| AS RECEIVED BASIS |  |  |  |  | DRY ASH INCLUDED BASIS | [5 empty] | AS RECEIVED BASIS | [5 empty] | DRY ASH INCLUDED BASIS
Sample I.D. : | USGS-PA-2-CN12 | Moisture Content (EQ) % : |  | 26.46 | Sample I.D. : | USGS-PA-2-CN12 | Moisture Content (EQ) % : |  |  | 26.46 | Sample I.D. : | USGS-PA-2-CN12 | Moisture Content (EQ) % : |  |  | 26.46 | Sample I.D. : | USGS-PA-2-CN12 | Moisture Content (EQ) % : |  |  | 26.46
Isotherm Temperature º C: | 30 | Dry Ash Content % : |  | 19.1 | Isotherm Temperature º C: | 30 | Dry Ash Content % : |  |  | 19.1 | Isotherm Temperature º F: | 86 | Dry Ash Content, % : |  |  | 19.1 | Isotherm Temperature º F: | 86 | Dry Ash Content, % : |  |  | 19.1
|  | Helium Density g/cc |  | 1.3554 |  |  | Helium Density g/cc |  |  | 1.3554 |  |  | Helium Density g/cc |  |  | 1.3554 |  |  | Helium Density g/cc |  |  | 1.3554
PRESSURE (MPa) | ADSORBED METHANE (cc/g @STP) |  | P / V |  | PRESSURE (MPa) | ADSORBED METHANE (cc/g@STP) |  | P / V |  |  | PRESSURE (PSI) | ADSORBED METHANE (SCF/ton) |  | P / V |  |  | PRESSURE (PSI) | ADSORBED METHANE (SCF/ton) |  | P / V
0 | 0 |  |  |  | 0 | 0 |  |  |  |  | 0 | 0 |  |  |  |  | 0 | 0
0.21744 | 0.19023 |  | 1.143 |  | 0.21744 | 0.25868 |  | 0.84058 |  |  | 31.5369 | 6.4729 |  | 4.8722 |  |  | 31.5369 | 8.8019 |  | 3.583
0.48448 | 0.3349 |  | 1.4466 |  | 0.48448 | 0.4554 |  | 1.0639 |  |  | 70.2688 | 11.3955 |  | 6.1663 |  |  | 70.2688 | 15.4957 |  | 4.5347
0.85319 | 0.54711 |  | 1.5594 |  | 0.85319 | 0.74397 |  | 1.1468 |  |  | 123.7451 | 18.6163 |  | 6.6471 |  |  | 123.7451 | 25.3146 |  | 4.8883
1.7013 | 0.88034 |  | 1.9326 |  | 1.7013 | 1.1971 |  | 1.4212 |  |  | 246.7549 | 29.9548 |  | 8.2376 |  |  | 246.7549 | 40.7326 |  | 6.0579
2.6612 | 1.2009 |  | 2.216 |  | 2.6612 | 1.633 |  | 1.6296 |  |  | 385.978 | 40.863 |  | 9.4457 |  |  | 385.978 | 55.5657 |  | 6.9463
3.6642 | 1.4568 |  | 2.5152 |  | 3.6642 | 1.9809 |  | 1.8497 |  |  | 531.4451 | 49.5694 |  | 10.7212 |  |  | 531.4451 | 67.4046 |  | 7.8844
4.6374 | 1.6734 |  | 2.7712 |  | 4.6374 | 2.2755 |  | 2.038 |  |  | 672.6007 | 56.9403 |  | 11.8124 |  |  | 672.6007 | 77.4276 |  | 8.6868
5.2468 | 1.8317 |  | 2.8644 |  | 5.2468 | 2.4908 |  | 2.1065 |  |  | 760.981 | 62.3277 |  | 12.2094 |  |  | 760.981 | 84.7535 |  | 8.9788
6.5216 | 2.0808 |  | 3.1342 |  | 6.5216 | 2.8295 |  | 2.3049 |  |  | 945.875 | 70.8021 |  | 13.3594 |  |  | 945.875 | 96.277 |  | 9.8245
7.5602 | 2.2962 |  | 3.2924 |  | 7.5602 | 3.1224 |  | 2.4213 |  |  | 1096.5144 | 78.1323 |  | 14.0341 |  |  | 1096.5144 | 106.2447 |  | 10.3207
Saturated Monolayer Volume (cc/g @ STP): |  |  |  | 3.5325 |  | Saturated Monolayer Volume (cc/g, dry): |  |  | 4.8036 |  |  | Saturated Monolayer Volume (SCF/ton): |  |  | 120.2 |  |  | Saturated Monolayer Volume (SCF/ton, dry): |  |  | 163.4484
Langmuir Pressure (MPa): |  |  |  | 4.726 |  | Langmuir Pressure (MPa): |  |  | 4.726 |  |  | Langmuir Pressure (PSI): |  |  | 685.4438 |  |  | Langmuir Pressure (PSI): |  |  | 685.4438
| DRY ASH FREE BASIS |  |  |  |  | MOIST ASH FREE BASIS | [5 empty] | DRY ASH FREE BASIS | [5 empty] | MOIST ASH FREE BASIS
0 | 0 |  |  |  | 0 | 0 |  |  |  |  | 0 | 0 |  |  |  |  | 0 | 0
0.21744 | 0.34943 |  | 0.62226 |  | 0.21744 | 0.23514 |  | 0 |  |  | 31.5369 | 11.89 |  | 2.6524 |  |  | 31.5369 | 8.0011 |  | 3.9416
0.48448 | 0.61518 |  | 0.78755 |  | 0.48448 | 0.41397 |  | 1.1703 |  |  | 70.2688 | 20.9323 |  | 3.357 |  |  | 70.2688 | 14.086 |  | 4.9886
0.85319 | 1.005 |  | 0.84896 |  | 0.85319 | 0.67628 |  | 1.2616 |  |  | 123.7451 | 34.1961 |  | 3.6187 |  |  | 123.7451 | 23.0115 |  | 5.3775
1.7013 | 1.6171 |  | 1.0521 |  | 1.7013 | 1.0882 |  | 1.5635 |  |  | 246.7549 | 55.0234 |  | 4.4845 |  |  | 246.7549 | 37.0269 |  | 6.6642
2.6612 | 2.2059 |  | 1.2064 |  | 2.6612 | 1.4844 |  | 1.7927 |  |  | 385.978 | 75.0606 |  | 5.1422 |  |  | 385.978 | 50.5105 |  | 7.6415
3.6642 | 2.6759 |  | 1.3693 |  | 3.6642 | 1.8007 |  | 2.0348 |  |  | 531.4451 | 91.0532 |  | 5.8366 |  |  | 531.4451 | 61.2724 |  | 8.6735
4.6374 | 3.0739 |  | 1.5087 |  | 4.6374 | 2.0685 |  | 2.2419 |  |  | 672.6007 | 104.5927 |  | 6.4307 |  |  | 672.6007 | 70.3835 |  | 9.5562
5.2468 | 3.3647 |  | 1.5594 |  | 5.2468 | 2.2642 |  | 2.3173 |  |  | 760.981 | 114.4888 |  | 6.6468 |  |  | 760.981 | 77.0429 |  | 9.8774
6.5216 | 3.8222 |  | 1.7062 |  | 6.5216 | 2.5721 |  | 2.5355 |  |  | 945.875 | 130.0553 |  | 7.2729 |  |  | 945.875 | 87.518 |  | 10.8078
7.5602 | 4.2179 |  | 1.7924 |  | 7.5602 | 2.8383 |  | 2.6636 |  |  | 1096.5144 | 143.5201 |  | 7.6401 |  |  | 1096.5144 | 96.5789 |  | 11.3536
Saturated Monolayer Volume (cc/g @ STP, daf): |  |  |  | 6.4889 |  | Saturated Monolayer Volume (cc/g, ash free): |  |  | 4.3665 |  |  | Saturated Monolayer Volume (SCF/ton, daf): |  |  | 220.7935 |  |  |  | Saturated Monolayer Volume (SCF/ton, ash free): |  | 148.5785
Langmuir Pressure (MPa): |  |  |  | 4.726 |  | Langmuir Pressure (MPa): |  |  | 4.726 |  |  | Langmuir Pressure (PSI): |  |  | 685.4438 |  |  | Langmuir Pressure (PSI): |  |  | 685.4438
Correlation Coefficient: |  |  |  | 0.96654 |  | Correlation Coefficient: |  |  | 0.96654 |  |  | Correlation Coefficient: |  |  | 0.96654 |  |  | Correlation Coefficient: |  |  | 0.96654