## Summary
Sample Workbook to demonstrate the use of REFPROP in a Spreadsheet.
| Dr. Eric W. Lemmon |  | Dr. Mark O. McLinden
| Physical and Chemical Properties Division |  | Physical and Chemical Properties Division
| Theory and Modeling of Fluids Group |  | Experimental Properties of Fluids Group
| 325 Broadway |  | 325 Broadway
| Boulder, CO 80305, U.S.A. |  | Boulder, CO 80305, U.S.A.
Phone: | +1-303-497-7939 | Phone: | +1-303-497-3580
Fax: | +1-303-497-5224 | Fax: | +1-303-497-5224
Web: | http://www.boulder.nist.gov/div838/theory.html | Web: | http://FluidProperties.NIST.Gov
Dr. Marcia L. Huber
Physical and Chemical Properties Division
Theory and Modeling of Fluids Group
325 Broadway
Boulder, CO 80305, U.S.A.
Phone: | +1-303-497-5252
Fax: | +1-303-497-5224
Web: | http://www.boulder.nist.gov/div838/theory.html

## Examples
Version Number: | 8.01a | 8.01a | If the two cells do not match after pressing Ctrl-Alt-F9, then you are not using the most recent VBA code. All occurrences in .xlt or .xla files should be deleted and restored with the new code attached to this file.
***Do not save your work as REFPROP.XLS, but rename it. This will avoid losing the file if you ever uninstall or reinstall the program.***
The REFPROP.xls file can be saved as a template file (REFPROP.xlt). When a new Excel file is created (under File/New) using this template file, a suffix number is appended so that the saved material will not overwrite the original file.
Text of user-specified values in the input cells is blue.
Macros must be enabled to calculate properties.
See the help file in the REFPROP graphical interface for additional information on calculating properties.
Most properties shown here use the default units of "Molar SI"; other available sets: "SI", "SI with C", "Molar SI", "E", "cgs", "mks", "M" (these all need quotes). The "SI with C" set can also be labeled as just "C".
(See the "REFPROP with Instructions and Help.XLS" file for definitions of these sets. In particular, see the User Information tab and click on the "vlookup table" button.)
All unit systems use a mass basis for properties and a mole basis for compositions, except "Molar SI", which uses a mole basis for properties.
To use mass basis for compositions, add the word "mass" to the end of the composition string; see the example at the bottom of this sheet.
To permanently change the default units to English, search for "DefaultUnits = 0" in the Visual Basic code (press Alt-F11) and change the value to 3.
To use predefined mixtures, the extension ".MIX" must be included in the fluid name, see the example below.
For information on making these functions available to any Excel worksheet, see the help file or visit http://www.fontstuff.com/vba/vbatut08.htm for information on how to use these functions in a vba file.
A screen shot of REFPROP can be inserted into a worksheet by clicking the "Print Screen" key (top row) to copy what is displayed on the monitor when REFPROP.exe is running. This can then be pasted into a worksheet.
To recalculate all of the values in every cell, press Ctrl-Alt-F9
Be aware that changing the REFPROP file locations might cause problems if the file location is changed.
NOTE: The units used here have changed slightly from those used in REFPROP 7.0. "SI" now refers to SI units on a mass basis, while "Molar SI" will return the same results as those given in version 7.0.
NOTE: The way quality is being defined for mixtures in the 2-phase has changed since the release of version 8.0. If mass units are in effect for density, then the quality will be returned on a mass basis, i.e., kg/kg or lbm/lbm. This now coincides with the definitions in the "REFPROP with Instructions and Help.xls" file from 8.0.
An environment variable can be set to specify the locations of the fluid files. This new variable should be called RPPrefix and be given the value of "C:\Program Files\REFPROP" (or the directory where REFPROP is located).
(Environment variables can be set under Start/Settings/Control Panel/System/Advanced/Environment Variables, under the "User variables" option.)
The environment variable for the path (located under the "System variables") can also be modified by adding ";c:\program files\REFPROP" (or whatever location is used) to the end so that the file REFPROP.DLL can be found from any location.
Alternatively, the comments at the beginning of the Visual Basic code (press Alt-F11) tell how to change the working directories in order for REFPROP to locate the fluid files and the DLL.
The FAQ page for Refprop may contain more recent tips, see http://www.boulder.nist.gov/div838/theory/refprop/Frequently_asked_questions.htm
Example: |  |  | Units: | Molar SI
Pure Fluid Calculations |  |  | Critical Temp. (K): | 126.192 |  | Triple Point Temp. (K): | 63.151 |  | Critical Temp. (C): | -146.958
|  |  | Crit. Press. (MPa): | 3.3958 |  | Trp Pressure (MPa): | 0.01252 |  | Triple Point Temp. (C): | -209.999
Fluid: | nitrogen |  | Crit. Dens. (mol/L): | 11.1839 |  | Trp Density (mol/L): | 30.9573
T | P | r | h | s | Quality
K | MPa | mol/L | J/mol | J/mol-K | — |  |  | Example calculation when two states are possible for the given inputs:
200 | 2 | 1.2552 | 5535.1578 | 154.0434 | #Superheated vapor with T>Tc |  |  | 51.6426 | #Subcooled liquid with p>pc |  | (Pressure and quality at the high density point)
100 | 2 | 24.8744 | -2045.4779 | 94.1355 | -0.00052096 |  |  | 0.77827 | 0.2063 |  | (Pressure and quality at the low density point)
103.7469 | 1 | 11.1564 | -1483.3183 | 100 | 0.074816
66.7286 | 1 | 30.4932 | -4000 | 70.8851 | -3.0069e-06 |  | If the phase is known for given inputs of T and P, the following examples show how to obtain much faster calculations:
100 | 204.5875 | 34.7512 | (Melting point given temperature) |  |  |  | These examples also show how to force the calculation to search only in the liquid or only in the vapor state (for example, for metastable states.)
99.2955 | 200 | 34.6887 | (Melting point given pressure) |  |  |  | 997.3801 | (Input state is known to be in the liquid)
60 | 0.0062978 | 0.012694 | (Sublimation point given temperature) |  |  |  | 2555.6592 | (Input state is known to be in the vapor)
62.0838 | 0.01 | 0.019526 | (Sublimation point given pressure)
Two-Phase Calculations
Compute properties from given temperature and density. | [9 empty] | Liquid | Vapor | Liquid | Vapor
T | P | r | u | h | s | Quality | rSL | rSV | Surf. Tens. | Viscosity | Viscosity | Th. Cnd. | Th. Cnd. | Z | Z
K | MPa | mol/L | J/mol | J/mol | J/mol-K | — | mol/L | mol/L | mN/m | mPa-s | mPa-s | mW/(m-K) | mW/(m-K) | - | -
100 | 0.77827 | 15 | -1962.297 | -1910.412 | 95.9799 | 0.031141 | 24.6079 | 1.1409 | 4.0504 | 75.7576 | 7.4285 | 100.1117 | 10.7258 | 0.038038 | 0.82043
Latent heat
Calculate properties given only the saturation pressure. | [5 empty] | J/mol
87.9073 | 0.3 | 26.9767 | 1688.6917 | 2351.9811 | 145.4031 | 5153.4119
Calculate properties given only the saturation temperature.
(note that some of the following calculations use "TD&" to define the input properties, see the "Mixture Example" sheet for more information.
100 | 0.77827 | 1.1409 | 1776.4941 | 2458.6403 | 139.6704 | 4509.4829
|  | 24.6079 | -2082.4697 | -2050.8426 | 94.5756
Example:
Unit Conversions
Unit system: | cgs
T | P | r | v | u | h | s | Cv | Cp | w | h | l | Z | Prandtl
K | MPa | g/cm3 | cm3/g | J/g | J/g | J/g-K | J/g-K | J/g-K | cm/s | mPa-s | mW/(m-K) | - | Number
100 | 1 | 0.69077 | 1.4477 | -74.6311 | -73.1834 | 3.3731 | 0.98331 | 2.3048 | 60942.4956 | 76.255 | 100.5832 | 0.048775 | 1.7473
Other Properties
Unit system: | E | Isothermal | Volume | Isentropic | Isothermal | Adiabatic | Adiabatic Bulk | Isothermal Bulk | dP/dr | d2P/dr2 | dP/dT | dr/dT | C* | Specific
T | P | Compressibility | Expansivity | Expansion | Expansion | Compressibility | Modulus | Modulus |  |  |  |  | (Critical flow | Heat Input
F | psia | 1/psia | 1/R | Coefficient | Coefficient | 1/psia | psia | psia | psia-ft^3/lbm | psia-ft^6/lbm^2 | psia/F | lbm/(ft^3-F) | factor) | Btu/lbm
-100 | 1000 | 0.0011039 | 0.0046116 | 1.643 | 0.90584 | 0.00060863 | 1643.0345 | 905.8418 | 108.9918 | -1.1971 | 4.1774 | -0.038327 | 0.75979 | 74.6096
Example: | (See also the "Mixture Example" worksheet for more examples.)
Mixture Calculations (maximum number of components in a mixture is 20)
System: | 0.6 nitrogen + 0.05 argon + 0.35 oxygen
nitrogen;0.6;argon;0.05;oxygen;0.35 |  |  | (Note the two different ways to make this string, the second is easiest)
nitrogen;0.6;argon;0.05;oxygen;0.35
Components | Mole Fractions
nitrogen | 0.6
argon | 0.05
oxygen | 0.35
Total | 1
|  |  |  | Density | Bubble Point | Dew Point
Mixture properties: |  |  |  |  | Pressure | Pressure
r (100 K, 0.1 MPa) | 3.6868 | kg/m3 |  | 3.5558 | 0.66273 | 0.56611 | Air as a predefined mixture
r (100 K, 1 MPa) | 848.21 | kg/m3 |  | 3.557 | 0.66313 | 0.56742 | Air as a pseudo-pure fluid
Example: |  |  | Mole Fraction 1 | Mole Fraction 2 | Mass Fraction 1 | Mass Fraction 2
Predefined Mixture: |  | r410a.mix | 0.69761 | 0.30239 | 0.5 | 0.5
In addition to the predefined mixtures in REFPROP, any mixture with a ".mix" extension that you save in the mixtures directory while running the REFPROP graphical interface will be available to the Excel file here.
Mixture properties:
r (300 K, 10 MPa) | 1113.5604 | kg/m3
Properties of the liquid and vapor at the equilibrium compositions (not the R410A composition):
Two phase state point at 300 K, 200 kg/m3: |  |  |  | Liquid Phase | Liquid Phase | Vapor Phase | Vapor Phase | Liquid | Vapor | Liquid | Vapor | Liquid | Vapor | Liquid phase | Liquid phase
T | P | r | Quality | Mole Frac. | Mole Frac. | Mole Frac. | Mole Frac. | Density | Density | Viscosity | Viscosity | Th. Cnd. | Th. Cnd. | mass fract. | mass fract.
K | MPa | kg/m3 | (molar basis) | R32 | R125 | R32 | R125 | kg/m3 | kg/m3 | mPa-s | mPa-s | mW/(m-K) | mW/(m-K) | R32 | R125
300 | 1.7391 | 200 | 0.29844 | 0.69127 | 0.30873 | 0.71223 | 0.28777 | 1050.882 | 68.8834 | 115.3034 | 13.7991 | 87.5015 | 15.8034 | 0.49253 | 0.50747
cgs P: Liquid phase composition string:; cgs u: R32;0.69127353002812;R125;0.30872646997188 |  | 0.69127 | 0.30873 | (These two cells are just for checking mass to mole conversions)
| Vapor phase composition string: |  |  | R32;0.712230521674646;R125;0.287769478325354
Properties of the liquid and vapor at the equilibrium compositions (not the R410A composition for the liquid):
Dew point at 300 K with equilibrium liquid properties |  |  |  | Liquid Phase | Liquid Phase |  |  | Liquid | Vapor | Liquid | Vapor | Liquid | Vapor | Fugacity | Fugacity
T | P | r | Equilibrium | Mole Frac. | Mole Frac. |  |  | Enthalpy | Enthalpy | Viscosity | Viscosity | Th. Cnd. | Th. Cnd. | R32 | R125
K | MPa | kg/m3 | Liquid Density | R32 | R125 |  |  | kJ/kg | kJ/kg | mPa-s | mPa-s | mW/(m-K) | mW/(m-K) | MPa | MPa
300 | 1.7352 | 69.7073 | 1055.0921 | 0.67501 | 0.32499 |  |  | 242.6534 | 426.2797 | 115.7528 | 13.8144 | 86.251 | 15.8143 | 0.96588 | 0.39815
| Liquid phase composition string: |  |  | R32;0.675013270868245;R125;0.324986729131755
Alternative method for specifying a mixture setup |  |  |  | To specify mass composition, add the word "mass" at the end of the input
R32/R125 (0.5/0.5) |  |  |  | R32/R125 (0.5/0.5) mass
T | P | r |  | T | P | r
K | MPa | kg/m3 |  | K | MPa | kg/m3
300 | 1.6672 | 79.399 |  | 300 | 1.7352 | 69.7073
Temp (K) | 300
Pressure (MPa) | 10
| methane | 0.5 |  | methane | 0.5 |  | methane | 0.5
|  | 0.2 |  |  | 0.2 |  | ethane | 0.2
| propane | 0.1 |  | propane | 0.1 |  | propane | 0.1
|  | 0.1 |  | butane | 0.1 |  | butane | 0.1
| pentane | 0.1 |  |  | 0.1 |  | pentane | 0.1
| methane;0.5;propane;0.1;pentane;0.1 |  |  | methane;0.5;propane;0.1;butane;0.1 |  |  | methane;0.5;ethane;0.2;propane;0.1;butane;0.1;pentane;0.1
Density | 196.6045 |  |  | 207.4633 |  |  | 329.0479
(kg/m^3)
| 1.2043 | =Quality("R407C.mix";"PT";"mks";700;283,15)
Note on F34: Must calculate properties from T and D for state points in the two phase region.
Note on D34: Must calculate properties from T and D for state points in the two phase region.
Note on B29: Warning: If you copy this worksheet to another place, or to another worksheet, the fixed reference cells like $B$14 will not auto index to their new location.
Note on D64: Also known as the thermal expansion coefficient
Note on G64: also known as the isentropic compressibility
Note on G52: Can also be called as: =HeatOfVaporization(…)
Note on E109: Can also be specified as: R32/R125 (50/50) mass
Note on A109: Can also be specified as: R32/R125 (50/50)
Note on I104: See the Mixture Example worksheet for information on the TD* command.
Note on K96: The "TQ" input is used here, but TD* is better, see the example below.
Note on B123: Note that the FluidString formula contains empty cells, which are just ignored.
Note on E123: Note that the FluidString formula contains empty cells, which are just ignored.

## Mixture Example
Phase calculation example for a 50/50 mixture of ammonia and water
ammonia;0.5;water;0.5
Pressure (MPa) | 0.3 | Temperature (K) | 300
Liquid phase temperature (K) | 298.1638 | Vapor phase (dew point) pressure | 0.0068019
Get the liquid and vapor densities for all other thermodynamic property calculations
Liquid phase density (kg/m^3) | 828.0945 | Liquid phase density (kg/m^3) | 984.4707
Vapor phase density (kg/m^3) | 2.1297 | Vapor phase density (kg/m^3) | 0.047865
Get the equilibrium phase composition
| Vapor |  | Liquid
Ammonia | 0.99721 |  | 0.035023
Water | 0.0027883 |  | 0.96498
Ammonia;0.997211721027549;Water;2.78827897245108E-03 |  |  | Ammonia;3.50233707129566E-02;Water;0.964976629287043
Calculate all other properties using the temperature and density as inputs
(with the appropriate mole fractions for ammonia and water for either the liquid or vapor.)
Use the ampersand in the special code "TD&" to indicate that phase equilibrium checks should not be performed,
and that the properties should be calculated directly from the equation of state (EOS) regardless of phase.
The special code only works for temperature and density since these are the independent properties in the EOS.
If the ampersand is not used, the program attempts to find the phase boundary for each input, thus slowing down the process,
and occasionally causing errors because of nonconvergence.
The ampersand should NOT be used for two-phase states, it will return properties for metastable states.
Liquid enthalpy (kJ/kg) | 26.6296 |  | 91.1701
Vapor enthalpy (kJ/kg) | 1679.7348 |  | 2136.3607 | (Note which cells are specified for the fluid string in these 8 calculations)
Liquid speed of sound (m/s) | 1794.7743 |  | 1554.7651
Vapor speed of sound (m/s) | 427.4543 |  | 432.3021
Comparisons with calculations from the Refprop graphical interface will help ensure that calculated values are correct.

## Natural Gas Example
Example worksheet that demonstrates how to mix two natural gas streams of known molar composition. The two streams have different
flow rates, temperatures, and pressures. Inputs are in blue. The cells in rows 21-23 are used to concatenate the fluid names and mole fractions
into one argument that can be passed to the REFPROP DLL.
| Stream 1 | Stream 2 | Stream 1 | Stream 2 | Stream 1 |  |  | Stream 1 | Stream 2 | Output | Output | Output
| Mole Percents |  | Mass Fractions |  | Flow Rate | (ft^3/hr) | 500000 | Flow Rate in lbm/hr |  |  | Mass Frac | Mole Percent
CO2 | 0.22024 | 0.219 | 0.0057474 | 0.0051145 | Temp. | (F) | 60 | 5172.0029 | 1791.6791 | 6963.682 | 0.00557 | 0.21992
Nitrogen | 2.1926 | 2.66 | 0.036421 | 0.039542 | Pressure | (psia) | 550 | 32774.5021 | 13852.0934 | 46626.5955 | 0.037295 | 2.3134
Methane | 95.3108 | 87.0381 | 0.90665 | 0.74097 | Density | (lbm/ft^3) | 1.7998 | 815885.763 | 259571.0682 | 1075456.8313 | 0.86022 | 93.1733
Ethane | 1.5123 | 5.6369 | 0.026964 | 0.089943 | Flow Rate | (lbm/hr) | 899889.4057 | 24264.6459 | 31508.4186 | 55773.0644 | 0.044611 | 2.578
Propane | 0.44712 | 2.659 | 0.011691 | 0.062219 |  |  |  | 10520.1974 | 21796.1859 | 32316.3833 | 0.025849 | 1.0186
Isobutane | 0.049524 | 0.304 | 0.0017068 | 0.0093761 | Stream 2 |  |  | 1535.9073 | 3284.5989 | 4820.5062 | 0.0038558 | 0.11527
Butane | 0.13664 | 0.823 | 0.0047091 | 0.025383 | Flow Rate | (ft^3/hr) | 100000 | 4237.7012 | 8892.1871 | 13129.8883 | 0.010502 | 0.31398
Isopentane | 0.028408 | 0.161 | 0.0012153 | 0.006164 | Temp. | (F) | 70 | 1093.6463 | 2159.3427 | 3252.9891 | 0.002602 | 0.062666
Pentane | 0.040311 | 0.205 | 0.0017245 | 0.0078486 | Pressure | (psia) | 900 | 1551.886 | 2749.4737 | 4301.3597 | 0.0034405 | 0.082862
Hexane | 0.062049 | 0.294 | 0.0031706 | 0.013444 | Density | (lbm/ft^3) | 3.5031 | 2853.1536 | 4709.7424 | 7562.8959 | 0.0060493 | 0.12198
[5 empty] | Flow Rate | (lbm/hr) | 350314.79 |  | Sum: | 1250204.1957
Stream 1 | CO2;0.220243;Nitrogen;2.192612;Methane;95.31076;Ethane;1.512332;Propane;0.447117;Isobutane;0.049524;Butane;0.136641;Isopentane;0.028408;Pentane;0.040311;Hexane;0.062049
Stream 2 | CO2;0.219;Nitrogen;2.66;Methane;87.0381;Ethane;5.6369;Propane;2.659;Isobutane;0.304;Butane;0.823;Isopentane;0.161;Pentane;0.205;Hexane;0.294
Output | CO2;5.57003570365416E-03;Nitrogen;3.72951839982949E-02;Methane;0.860224941602784;Ethane;4.46111640310468E-02;Propane;2.58488840681774E-02;Isobutane;3.85577510454441E-03;Butane;1.05021950322286E-02;Isopentane;2.60196621606942E-03;Pentane;3.44052571161357E-03;Hexane;6.04932853158663E-03 mass
Note on B23: Note the addition of the word "mass" to the end of this line