## RUC 3Hr - Off Cycle
TABLE K.2.5A Transmission Requirements for Gridded Data from the NCEP Rapid Update Cycle (RUC) Model Over the CONUS Regional Areas. Gridpoint fields have the characteristics given in Table K.0 except as noted (Grid 236). Table K2.5.A depicts RUC 0, 3 Hour Forecast Time for off-hours.
Revised: March 30, 2001
Grid 236 Parameters (40Km) | Runs/Day | Levels | Time Projections | Grid Size (KB) | Total Grid Size/Day | Notes | ***WMO Heading CCCC=KWBG
Height | 16 | 17 | 4 | 23.9 | 26003.2 | 1,2 | YHWh[99,95,90,85,80,75,70,65,60,55,50,40,30,25,20,15,10]
Temperature | 16 | 17 | 4 | 23.9 | 26003.2 | 1,2 | YTWh[99,95,90,85,80,75,70,65,60,55,50,40,30,25,20,15,10]
Relative Humidity | 16 | 13 | 4 | 23.9 | 19884.8 | 2,3 | YRWh[99,95,90,85,80,75,70,65,60,55,50,40,30]
Wind (u) | 16 | 17 | 4 | 23.9 | 26003.2 | 1,2 | YUWh[99,95,90,85,80,75,70,65,60,55,50,40,30,25,20,15,10]
Wind (v) | 16 | 17 | 4 | 23.9 | 26003.2 | 1,2 | YVWh[99,95,90,85,80,75,70,65,60,55,50,40,30,25,20,15,10]
Vertical Velocity | 16 | 5 | 4 | 23.9 | 7648 | 2,14 | YOWh[85,70,50,30,20]
Boundary Level Temperature | 16 | 1 | 4 | 23.9 | 1529.6 | 2,6 | YTWh86
Boundary Level Relative Humidity | 16 | 1 | 4 | 23.9 | 1529.6 | 2,6 | YRWh86
Surface Temperature | 16 | 1 | 4 | 23.9 | 1529.6 | 2,11 | YTWh98
Surface Relative Humidity | 16 | 1 | 4 | 23.9 | 1529.6 | 2,11 | YRWh98
Surface Wind (u) | 16 | 1 | 4 | 23.9 | 1529.6 | 2,10 | YUWh98
Surface Wind (v) | 16 | 1 | 4 | 23.9 | 1529.6 | 2,10 | YVWh98
Surface Pressure | 16 | 1 | 4 | 23.9 | 1529.6 | 2,9 | YPWh98
Sea-Level Pressure | 16 | 1 | 4 | 23.9 | 1529.6 | 2 | YPWh89
Lifted Index | 16 | 2 | 4 | 23.9 | 3059.2 | 2,5 | YQWh00
CIN | 16 | 1 | 4 | 23.9 | 1529.6 | 2 | YYWh00
CAPE | 16 | 1 | 4 | 23.9 | 1529.6 | 2 | YWWh00
Helicity | 16 | 1 | 4 | 23.9 | 1529.6 | 2 | YZWh00
Precipitable Water | 16 | 1 | 4 | 23.9 | 1529.6 | 2,12 | YFWh00
Resolvable (Stratified) Precip Accum (1hr) | 16 | 1 | 3 | 23.9 | 1147.2 | 8,16 | YIWh98
Sub-Grid Point (Convective) Precip Accum (1hr) | 16 | 1 | 3 | 23.9 | 1147.2 | 8,16 | YIWh98
Cloud Top Height (m) | 16 | 1 | 4 | 23.9 | 1529.6 | 2,4 | YAWh74
Cloud Base Height (m) | 16 | 1 | 4 | 23.9 | 1529.6 | 2,4 | YAWh74
Tropopause Pressure | 16 | 1 | 4 | 23.9 | 1529.6 | 2 | YPWh97
Tropopause Temperature | 16 | 1 | 4 | 23.9 | 1529.6 | 2 | YTWh97
Tropopause Wind (u) | 16 | 1 | 4 | 23.9 | 1529.6 | 2 | YUWh97
Tropopause Wind (v) | 16 | 1 | 4 | 23.9 | 1529.6 | 2 | YVWh97
Maximum Wind Level Pressure | 16 | 1 | 4 | 23.9 | 1529.6 | 2 | YPWh96
Maximum Wind Level Wind (u) | 16 | 1 | 4 | 23.9 | 1529.6 | 2 | YUWh96
Maximum Wind Level Wind (v) | 16 | 1 | 4 | 23.9 | 1529.6 | 2 | YVWh96
Freezing Level Pressure | 16 | 1 | 4 | 23.9 | 1529.6 | 2 | YPWh94
Freezing Level Height | 16 | 1 | 4 | 23.9 | 1529.6 | 2 | YHWh94
Freezing Level Relative Humidity | 16 | 1 | 4 | 23.9 | 1529.6 | 2 | YRWh94
Categorical Rain | 16 | 1 | 4 | 23.9 | 1529.6 | 2 | YDWh98
Categorical Freezing Rain | 16 | 1 | 4 | 23.9 | 1529.6 | 2 | YDWh98
Categorical Ice Pellets | 16 | 1 | 4 | 23.9 | 1529.6 | 2 | YDWh98
Categorical Snow | 16 | 1 | 4 | 23.9 | 1529.6 | 2 | YDWh98
Snow Accum (3hr) | 16 | 1 | 1 | 23.9 | 382.4 | 13 | YSWh98
Precip Rate | 16 | 1 | 4 | 23.9 | 1529.6 | 2 | YJWh98
Snow Depth | 16 | 1 | 4 | 23.9 | 1529.6 | 2 | YSWh88
Storm Motion (u) | 16 | 1 | 4 | 23.9 | 1529.6 | 2 | YUWh98
Storm Motion (v) | 16 | 1 | 4 | 23.9 | 1529.6 | 2 | YVWh98
Wind Gust Velocity | 16 | 1 | 4 | 23.9 | 1529.6 | 2 | YWWh98
Visibility | 16 | 1 | 4 | 23.9 | 1529.6 | 2 | YKWh98
Convective Cloud Top | 16 | 1 | 4 | 23.9 | 1529.6 | 2 | YAWh74
Equilibrium Level | 16 | 1 | 4 | 23.9 | 1529.6 | 2 | YPWh74
|  |  |  | Total (KB) / Day | 192347.2
|  |  |  | Total (KB)/cycle | 12021.7
Notes:
1. Levels - 1000,950,900,850,800,750,700,650,600,550,500,400,300,250,200,150,100mb. (17 Levels)
2. Forecast Time Projection: 00,01,02,03 Hours @ 01,02,04,05,07,08,10,11,13,14,16,17,19,20, 22, and 23UTC (4 Time Projections for each of 16 Cycles/Day)
3. Levels - 1000,950,900,850,800,750,700,650,600,550,500,400,300 (13 Levels)
4. Cloud Height Above Ground Level (AGL) in meters (m)
5. Stability Indices - Lifted Index; Best Lifted Index (2 parameters)
6. Boundary Layer height 30mb deep layer starting at the surface
7. Not Used
8. Stratiform (Resolvable) + Convective (Sub-Grid) Precip = Total Precip
9. Surface Pressure Derived from Minimum Topo Level
10. Surface Wind at 10m AGL
11. Surface Temperature and Relative Humidity at 2m AGL Derived from Minimum Topo Level
12. Total Atmosphere
13. Forecast Time Projection: 03 Hour @ 01,02,04,05,07,08,10,11,13,14,16,17,19,20, 22, and 23UTC (1 Time Projection for each of 16 Cycles/Day)
14. Vertical Velocity Levels: 850, 700, 500, 300, 200
15. Note Used
16. 1hr Precip Accumulation Forecast Time Projection: 01, 02, 03 Hours @ 01,02,04,05,07,08,10,11,13,14,16,17,19,20, 22, and 23UTC (3 Time Projections for each of 16 Cycles/Day)
*** WMO Heading Time Projection Decode for "h" or "A2" (from WMO 386 Table C10)

## RUC 12Hr - On Cycle
TABLE K.2.5B Transmission Requirements for Gridded Data from the NCEP Rapid Update Cycle (RUC) Model Over the CONUS Regional Areas. Gridpoint fields have the characteristics given in Table K.0 except as noted (Grid 236). Table K2.5.B depicts RUC through 12 Hour Forecast Time for on-hours.
Revised: March 30, 2001
Grid 236 Parameters (40Km) | Runs/Day | Levels | Time Projections | Grid Size (KB) | Total Grid Size/Day | Notes | ***WMO Heading CCCC=KWBG
Height | 8 | 17 | 9 | 23.9 | 29253.6 | 1,2 | YHWh[99,95,90,85,80,75,70,65,60,55,50,40,30,25,20,15,10]
Temperature | 8 | 17 | 9 | 23.9 | 29253.6 | 1,2 | YTWh[99,95,90,85,80,75,70,65,60,55,50,40,30,25,20,15,10]
Relative Humidity | 8 | 13 | 9 | 23.9 | 22370.4 | 2,3 | YRWh[99,95,90,85,80,75,70,65,60,55,50,40,30]
Wind (u) | 8 | 17 | 9 | 23.9 | 29253.6 | 1,2 | YUWh[99,95,90,85,80,75,70,65,60,55,50,40,30,25,20,15,10]
Wind (v) | 8 | 17 | 9 | 23.9 | 29253.6 | 1,2 | YVWh[99,95,90,85,80,75,70,65,60,55,50,40,30,25,20,15,10]
Vertical Velocity | 8 | 5 | 9 | 23.9 | 8604 | 2,15 | YOWh[85,70,50,30,20]
Boundary Level Temperature | 8 | 1 | 9 | 23.9 | 1720.8 | 2,6 | YTWh86
Boundary Level Relative Humidity | 8 | 1 | 9 | 23.9 | 1720.8 | 2,6 | YRWh86
Surface Temperature | 8 | 1 | 9 | 23.9 | 1720.8 | 2,11 | YTWh98
Surface Relative Humidity | 8 | 1 | 9 | 23.9 | 1720.8 | 2,11 | YRWh98
Surface Wind (u) | 8 | 1 | 9 | 23.9 | 1720.8 | 2,10 | YUWh98
Surface Wind (v) | 8 | 1 | 9 | 23.9 | 1720.8 | 2,10 | YVWh98
Surface Pressure | 8 | 1 | 9 | 23.9 | 1720.8 | 2,9 | YPWh98
Sea-Level Pressure | 8 | 1 | 9 | 23.9 | 1720.8 | 2 | YPWh89
Lifted Index | 8 | 2 | 9 | 23.9 | 3441.6 | 2,5 | YQWh00
CIN | 8 | 1 | 9 | 23.9 | 1720.8 | 2 | YYWh00
CAPE | 8 | 1 | 9 | 23.9 | 1720.8 | 2 | YWWh00
Helicity | 8 | 1 | 9 | 23.9 | 1720.8 | 2 | YZWh00
Precipitable Water | 8 | 1 | 9 | 23.9 | 1720.8 | 2,12 | YFWh00
Resolvable (Stratified) Precip Accum (1hr) | 8 | 1 | 6 | 23.9 | 1147.2 | 8,16 | YEWh98
Sub-Grid Point (Convective) Precip Accum (1hr) | 8 | 1 | 6 | 23.9 | 1147.2 | 8,16 | YEWh98
Resolvable (Stratiform) Precip Accum (3hr) | 8 | 1 | 2 | 23.9 | 382.4 | 8,13 | YIWh98
Sub-Grid Point (Convective) Precip Accum (3hr) | 8 | 1 | 2 | 23.9 | 382.4 | 8,13 | YEWh98
Cloud Top Height (m) | 8 | 1 | 5 | 23.9 | 956 | 4,14 | YAWh74
Cloud Base Height (m) | 8 | 1 | 5 | 23.9 | 956 | 4,14 | YAWh74
Tropopause Pressure | 8 | 1 | 5 | 23.9 | 956 | 4 | YPWh97
Tropopause Temperature | 8 | 1 | 5 | 23.9 | 956 | 4 | YTWh97
Tropopause Wind (u) | 8 | 1 | 5 | 23.9 | 956 | 4 | YUWh97
Tropopause Wind (v) | 8 | 1 | 5 | 23.9 | 956 | 4 | YVWh97
Maximum Wind Level Pressure | 8 | 1 | 5 | 23.9 | 956 | 4 | YPWh96
Maximum Wind Level Wind (u) | 8 | 1 | 5 | 23.9 | 956 | 4 | YUWh96
Maximum Wind Level Wind (v) | 8 | 1 | 5 | 23.9 | 956 | 4 | YVWh96
Freezing Level Pressure | 8 | 1 | 5 | 23.9 | 956 | 4 | YPWh94
Freezing Level Height | 8 | 1 | 5 | 23.9 | 956 | 4 | YHWh94
Freezing Level Relative Humidity | 8 | 1 | 5 | 23.9 | 956 | 4 | YRWh94
Categorical Rain | 8 | 1 | 5 | 23.9 | 956 | 4 | YDWh98
Categorical Freezing Rain | 8 | 1 | 5 | 23.9 | 956 | 4 | YDWh98
Categorical Ice Pellets | 8 | 1 | 5 | 23.9 | 956 | 4 | YDWh98
Categorical Snow | 8 | 1 | 5 | 23.9 | 956 | 4 | YDWh98
Snow Accum (3hr) | 8 | 1 | 4 | 23.9 | 764.8 | 7 | YSWh98
Precip Rate | 8 | 1 | 9 | 23.9 | 1720.8 | 2 | YKWh98
Snow Depth | 8 | 1 | 9 | 23.9 | 1720.8 | 2 | YSWh88
Storm Motion (u) | 8 | 1 | 9 | 23.9 | 1720.8 | 2 | YUWh98
Storm Motion (v) | 8 | 1 | 9 | 23.9 | 1720.8 | 2 | YVWh98
Wind Gust Velocity | 8 | 1 | 9 | 23.9 | 1720.8 | 2 | YWWh98
Visibility | 8 | 1 | 9 | 23.9 | 1720.8 | 2 | YKWh98
Convective Cloud Top | 8 | 1 | 5 | 23.9 | 956 | 4 | YAWh74
Equilibrium Level | 8 | 1 | 5 | 23.9 | 956 | 4 | YPWh74
|  |  |  | Total (KB) / Day | 203436.8
|  |  |  | Total (KB) / Cycle | 25429.6
Notes:
1. Levels - 1000,950,900,850,800,750,700,650,600,550,500,400,300,250,200,150,100mb. (17 Levels)
2. Forecast Time Projection: 00, 01, 02, 03, 04, 05, 06, 09, 12hrs @ 00,03,06,09,12,15,18,21UTC (9 Time Projections for each of 8 Cycles/Day)
3. Levels - 1000,950,900,850,800,750,700,650,600,550,500,400,300mb (13 Levels)
4. Forecast Time Projections: 00,03,06,09,12 @ 00,03,06,09,12,15,18,21UTC (5 Time Projections for each of 8 Cycles/Day)
5. Stability Indices - CAPE, CIN; LI; BEST LI; AND HELICITY (5 parameters)
6. Boundary Layer height 30mb deep layer starting at the surface
7. 3hr Snow Accum Time Projections at Forecast Time Projections: 03,06,09,12hr @ 00,03,06,09,12,15,18,21UTC (4 Time Projections for each of 8 Cycles/Day)
8. Stratiform (Resolvable) + Convective (Sub-Grid) Precip = Total Precip
9. Surface Pressure Derived from Minimum Topo Level
10. Surface Wind at 10m AGL
11. Surface Temperature and Relative Humidity at 2m AGL
12. Total Atmosphere
13. 3hr Precip Accumulation Time Projections: 09,12hr @ 00,03,06,09,12,15,18,21UTC (2 Time Projections for each of 8 Cycles/Day)
14. Cloud Height Above Ground Level (AGL) in meters (m)
15. Vertical Velocity Levels: 850, 700, 500, 300, 200
16. 1hr Precip Accumulation Forecast Time Projection: 01, 02, 03, 04, 05, 06 Hours @ 00,03,06,09,12,15,18,21UTC (6 Time Projections for each of 8 Cycles/Day)
*** WMO Heading Time Projection Decode for "h" or "A2" (from WMO 386 Table C10)