## Tables
Nomenclature: | [9 empty] | RSEC-A | Y | 0 | 1
[10 empty] | RSEC-B | N | 20 | 2
[10 empty] | RSEC-C |  | 40 | 3
[10 empty] | RSEC-D |  | 80 | 4
[10 empty] | RSEC-E |  |  | 5
F0 |  | MHz | [10 empty] | 6
PEP |  | Kilowatts | [10 empty] | 7
8
Bm |  | MHz | [10 empty] | 9
Table 1
Pulse/Sub-Pulse Characteristics
Waveform Number | Pulse Type * | (t) Pulse Width or Sub-Pulse Width (u sec) | (tr) Pulse Rise/ Fall time (u sec) | (Bc) Chirp Band width (MHz) | (Bd) Total Frequency Deviation | (N) Number of Chips Per Pulse | (FL) Lowest Channel Frequency (MHz) | (FH) Highest Channel Frequency (MHz)
1 | [9 empty] | Watts | Kilowatts
2 | [9 empty] | Kilowatts
3 | [9 empty] | Megawatts
4 | [9 empty] | Gigawatts
5 | [9 empty] | dBm
6 | [9 empty] | dBw
7
8
Table 2
Calculated Results
Emmision Mask Number | (Bs) Frequency Hopping Range (MHz) | (BPEP) Required Bandwidth to Measure PEP (MHz) | (Bref) Reference Bandwidth (MHz) | K Coefficient | B(-40) Bandwidth (MHz) | (S)* Slope (dB/dec) | RR Appendix 3 Spurious Attenuation (dB) | OOB/ Spurious Domain Intercept Freq (MHz) | Spurious Domain Correction (dB) Mask / Data
1
2
3
4
5
6
7
8
Mask Num | 1
Mask Offset | 0
Note on A6: Operating frequency in Mz. For non-FM pulsed radars the peak for the power spectrum; for FM pulsed radars the average of the lowest and hightest carrier frequencies during the pulse.
Note on A7: Peak Envelope Power
Note on C13: Emitted pulse duration in microseconds at 50% amplitude (voltage) points. For coded pulses the pulse duration is the inverval between 50% amplitude points of one chip (sub-pulse). The 100% amplitude in the nominal flat top level of the pulse.
Note on D13: Emitted pulse rise time in microseconds from the 10% to the 90% amplitude points on the leading edge. For coded pulses it is the rise time of a sub-pulse; if the sub-pulse rise time is not discernible, assume that it is 40% of the time to switch from one phase or sub-pulse to the next.
Note on E13: Bandwidth of the frequency deviation. (The total frequency shift during the pulse duration) in MHz.
Note on F13: Bandwidth of the frequency deviation (peak difference between instantaneous frequency of the modulated wave and the carrier frequency) -- (FM/CW radar systems).
Note on G13: Total number of chips (subpulses) contained in the pulse. (N=1 for non-FM and FM pulsed radars.)
Note on B14: 1 - non-FM pulsed radars 2 - FM-pulse radars (intentional FM) 3 - FM-Pulse radars (intentional FM) with frequency hopping 4 - Non-FM pulses with frequency hopping 5 - CW radars 6 - FM/CW radars 7 - Coded Pulsed Radars 8 - Coded Pulsed Radars with Frequency Hopping
Note on H13: Minimum Channel Frequency in MHz. Used in frequency hopping radar.
Note on I13: Maximum Channel Frequency in MHz. Used in frequency hopping radar.
Note on B25: Maximum range in MHz over which the carrier frequncy will be shifted for a frequency hopping radar.
Note on B13: PulseTypes 1 - non-FM pulsed radars 2 - FM-pulse radars (intentional FM) 3 - FM-Pulse radars (intentional FM) with frequency hopping 4 - Non-FM pulses with frequency hopping 5 - CW radars 6 - FM/CW radars 7 - Coded Pulsed Radars 8 - Coded Pulsed Radars with Frequency Hopping 9- Coded CW radars
Note on G25: Roll-off slope
Note on H25: Spurious emission limit in accordance with RR Appendix 3.
Note on A51: Enter the mask shift in MHz
Note on A9: The measurement bandwidth, Bm, is defined as the impulse bandwidth of the receiver and is greater than the IF bandwidth, Bif, (sometimes referred to as resolution bandwidth for spectrum analysers). Bm = Bif X MBR The measurement bandwidth ratio (MBR) needs to be determined for the measurement receiver being used. MBR is approximately 3/2 for a -3 dB IF bandwidth Gaussian filter as typically used in many commercial spectrum analyser receivers. (Note in some instruments the IF bandwidth is defined as the -6 dB point). (see Rec. ITU-R M.1177)
Note on C25: Required Bandwidth in MHz to measure Peak Envelope Power (PEP). See ITU-R M.1177, Section 3.2.2 of Annex 1.
Note on E25: K = 7.6 for low-power radars and radars in the (2900-3100 MHz) and (9200-9500 MHz) bands. K = 6.2 for radars with output greater than 100 kW. (see Rec. ITU-R SM.1541)
Note on A38: Mask Number to add/remove
Note on B15: 1 - non-FM pulsed radars 2 - FM-pulse radars (intentional FM) 3 - FM-Pulse radars (intentional FM) with frequency hopping 4 - Non-FM pulses with frequency hopping 5 - CW radars 6 - FM/CW radars 7 - Coded Pulsed Radars 8 - Coded Pulsed Radars with Frequency Hopping
Note on B16: 1 - non-FM pulsed radars 2 - FM-pulse radars (intentional FM) 3 - FM-Pulse radars (intentional FM) with frequency hopping 4 - Non-FM pulses with frequency hopping 5 - CW radars 6 - FM/CW radars 7 - Coded Pulsed Radars 8 - Coded Pulsed Radars with Frequency Hopping
Note on B17: 1 - non-FM pulsed radars 2 - FM-pulse radars (intentional FM) 3 - FM-Pulse radars (intentional FM) with frequency hopping 4 - Non-FM pulses with frequency hopping 5 - CW radars 6 - FM/CW radars 7 - Coded Pulsed Radars 8 - Coded Pulsed Radars with Frequency Hopping
Note on B18: 1 - non-FM pulsed radars 2 - FM-pulse radars (intentional FM) 3 - FM-Pulse radars (intentional FM) with frequency hopping 4 - Non-FM pulses with frequency hopping 5 - CW radars 6 - FM/CW radars 7 - Coded Pulsed Radars 8 - Coded Pulsed Radars with Frequency Hopping
Note on B19: 1 - non-FM pulsed radars 2 - FM-pulse radars (intentional FM) 3 - FM-Pulse radars (intentional FM) with frequency hopping 4 - Non-FM pulses with frequency hopping 5 - CW radars 6 - FM/CW radars 7 - Coded Pulsed Radars 8 - Coded Pulsed Radars with Frequency Hopping
Note on B20: 1 - non-FM pulsed radars 2 - FM-pulse radars (intentional FM) 3 - FM-Pulse radars (intentional FM) with frequency hopping 4 - Non-FM pulses with frequency hopping 5 - CW radars 6 - FM/CW radars 7 - Coded Pulsed Radars 8 - Coded Pulsed Radars with Frequency Hopping
Note on B21: 1 - non-FM pulsed radars 2 - FM-pulse radars (intentional FM) 3 - FM-Pulse radars (intentional FM) with frequency hopping 4 - Non-FM pulses with frequency hopping 5 - CW radars 6 - FM/CW radars 7 - Coded Pulsed Radars 8 - Coded Pulsed Radars with Frequency Hopping
Note on J25: Spurious domain mask correction and spurious domain measured data correction factors. See Recommendation ITU-R M.1177, Section 3.2.2 of Annex 1, Figure 1.
Note on D25: Reference bandwidth used to define unwanted emission limits. See ITU-R M.1177, Section 2 of Annex 1.
clear row

## Summary
Nomenclature:
F0 |  | MHz
PEP |  | Kilowatts
Bm |  | MHz
| Waveform Number | (t) Pulse Width or Sub-Pulse Width (u sec) | (tr) Pulse Rise/ Fall time (u sec) | (Bc) Chirp Band width (MHz) | (Bd) Total Frequency Deviation | (N) Number of Chips Per Pulse | (FL) Lowest Channel Frequency (MHz) | (FH) Highest Channel Frequency (MHz) | Pulse Type
1
2
3
4
5
6
7
8
| Emission Mask Number | (Bs) Frequency Hopping Range (MHz) | (BPEP) Required Bandwidth to Measure PEP (MHz) | (Bref) Reference Bandwidth (MHz) | K Coefficient | B(-40) Bandwidth (MHz) | (S)* Slope (dB/dec) | RR Appendix 3 Spurious Attenuation (dB) | OOB/ Spurious Domain Intercept Freq (MHz) | Spurious Domain Correction (dB) Mask / Data
1
2
3
4
5
6
7
8
Note on J7: Non-FM pulsed radars FM-pulse radars (intentional FM) FM-Pulse radars (intentional FM) with frequency hopping Non-FM pulses with frequency hopping CW radars FM/CW radars Coded Pulsed Radars Coded Pulsed Radars with Frequency Hopping Coded CW radars
Note on A3: Operating frequency in Mz. For non-FM pulsed radars the peak for the power spectrum; for FM pulsed radars the average of the lowest and hightest carrier frequencies during the pulse.
Note on A4: Peak Envelope Power
Note on A5: Measurement Bandwidth (MHz).
Note on E7: Bandwidth of the frequency deviation. (The total frequency shift during the pulse duration) in MHz.
Note on F7: Bandwidth of the frequency deviation (peak difference between instantaneous frequency of the modulated wave and the carrier frequency) -- (FM/CW radar systems).
Note on G7: Total number of chips (subpulses) contained in the pulse. (N=1 for non-FM and FM pulsed radars.)
Note on H7: Minimum Channel Frequency in MHz. Used in frequency hopping radar.
Note on I7: Maximum Channel Frequency in MHz. Used in frequency hopping radar.
Note on C17: Maximum range in MHz over which the carrier frequncy will be shifted for a frequency hopping radar.
Note on D17: Required Bandwidth in MHz to measure Peak Envelope Power (PEP).
Note on F17: K = 7.6 for low-power radars and radars in the (2900-3100 MHz) and (9200-9500 MHz) bands. K = 6.2 for radars with output greater than 100 kW. (see Rec. ITU-R SM.1541)
Note on H17: Roll-off slope
Note on I17: Spurious emission spectrum floor, X(dB) Floor Level
Note on C7: Emitted pulse duration in microseconds at 50% amplitude (voltage) points. For coded pulses the pulse duration is the inverval between 50% amplitude points of one chip (sub-pulse). The 100% amplitude in the nominal flat top level of the pulse.
Note on D7: Emitted pulse rise time in microseconds from the 10% to the 90% amplitude points on the leading edge. For coded pulses it is the rise time of a sub-pulse; if the sub-pulse rise time is not discernible, assume that it is 40% of the time to switch from one phase or sub-pulse to the next.

## Holder (hidden)
Selection | 0
Designated Heavily Used Areas
Area | Latitude | Longitude
A | 41-30-00 | 69-45-00
| 43-15-00 | 69-45-00
| 43-15-00 | 72-00-00
| 41-30-00 | 72-00-00
B | 40-30-00 | 71-30-00
| 41-30-00 | 71-30-00
| 41-30-00 | 76-00-00
| 40-30-00 | 76-00-00
C | 38-30-00 | 74-00-00
| 40-30-00 | 74-00-00
| 40-30-00 | 77-45-00
| 38-30-00 | 77-45-00
D | 38-00-00 | 76-00-00
| 38-30-00 | 76-00-00
| 38-30-00 | 77-45-00
| 38-00-00 | 77-45-00
E | 36-30-00 | 75-15-00
| 37-30-00 | 75-15-00
| 37-30-00 | 76-45-00
| 36-30-00 | 76-45-00
F | 30-00-00 | 81-20-00
| 31-00-00 | 81-20-00
| 31-00-00 | 82-20-00
| 30-00-00 | 82-20-00
G | 25-00-00 | 80-00-00
| 26-30-00 | 80-00-00
| 26-30-00 | 80-45-00
| 25-00-00 | 08-45-00
H | 40-45-00 | 80-00-00
| 42-20-00 | 80-00-00
| 42-20-00 | 82-00-00
| 40-45-00 | 82-00-00
I | 39-30-00 | 82-30-00
| 40-20-00 | 82-30-00
| 40-20-00 | 83-30-00
| 39-30-00 | 83-30-00
J | 38-45-00 | 83-30-00
| 40-20-00 | 83-30-00
| 40-20-00 | 85-00-00
| 38-45-00 | 85-00-00
K | 30-15-00 | 86-00-00
| 31-00-00 | 86-00-00
| 31-00-00 | 88-00-00
| 30-15-00 | 88-00-00
L | 41-00-00 | 82-40-00
| 43-40-00 | 82-40-00
| 43-40-00 | 87-00-00
| 41-00-00 | 87-00-00
M | 41-00-00 | 87-00-00
| 43-00-00 | 87-00-00
| 43-00-00 | 89-30-00
| 41-00-00 | 89-30-00
N | 38-15-00 | 87-00-00
| 39-30-00 | 87-00-00
| 38-30-00 | 89-30-00
| 38-15-00 | 89-30-00
O | 34-40-00 | 89-40-00
| 36-30-00 | 89-40-00
| 36-30-00 | 90-30-00
| 34-40-00 | 90-30-00
P | 35-00-00 | 97-00-00
| 36-00-00 | 97-00-00
| 36-00-00 | 98-00-00
| 35-00-00 | 98-00-00
Q | 33-00-00 | 111-30-00
| 34-20-00 | 111-30-00
| 24-20-00 | 112-40-00
| 33-00-00 | 112-40-00
R | 37-00-00 | 121-00-00
| 39-00-00 | 121-00-00
| 39-00-00 | 123-00-00
| 37-00-00 | 123-00-00
S | 32-15-00 | 116-30-00
| 36-20-00 | 116-30-00
| 36-20-00 | 118-14-00
| 32-15-00 | 118-45-00

## Temp
Easy Plot Data |  | Single Peak Value |  |  | Env 1 | Env 2
Frq | dB | Frq | dB
|  | 9406 | 0
9406