## Documentation
Documentation
This workbook was developed by Dan Wright, Washington State Department of Agriculture Metrology Laboratory, and updated February 2007. It follows the procedure documented in NIST HB 145, SOP 19 and the Tolerances in NIST HB 105-3.
You can modify this workbook for your own laboratory. However, insure you verify and validate in-accordance-with your quality system requirements.
The workbook and all individual worksheets are password protected. The default password is metrology. After you modify any of the worksheets, be sure to apply a password to all worksheets and the workbook. (Don’t forget your password!)
Please contact me if you need help, have any recommends or find any suspected errors at: dwright@agr.wa.gov
Follow the instructions on the Standards worksheet to input your standards information.

## Report
YOUR
LABORATORY
ADDRESS
AND CONTACT INFORMATION
Report of Calibration #:
Calibration Date |  |  |  | Calibration Due Date
Artifact
Test Item…….: |  |  | Manufacture.:
Volume…........: |  |  | Material…….:
Serial Number.: |  |  | Specification:
Date Received:
Submitted By
Name & Address: |  |  | Purchase Order #:
Point of Contact..:
Artifact Calibration Results
Nominal Volume | Volume As Found @ ºF (gal) | Volume As Left @ ºF (gal) | Specification Tolerance ± (gal) | Uncertainty k=2 ± (gal)
Calibration Notes
● The artifact is considered in-tolerance when the error is equal to or less than the specified tolerance minus the measurement uncertainty. Bold print indicates an out-of-tolerance reading.
● The 'As Left' volume is 'In-Tolerance', the prover may be used in meter testing without a correction.
● The Scale Calibration Seal Number is
● The Neck Scale Calibration Value (NSCV) =
● To use the Neck Scale Plate Calibration Factor, multiply the reading you see on the neck scale plate times the calibration factor. The result is the reading you would use. A Neck Scale Plate Calibration Factor of 1.0 means the neck scale can be read directly.
● The calibration item was calibrated in a wet down condition using water. The delivers the stated volume at the reference temperature is when it is drained for a 30 (± 5) second period after cessation of the main flow.
Calibration Conditions
Technician……...…...: |  |  |  | Procedure: NIST HB 145, SOP 19
Condition of Artifact:
Temperature………....: |  | Humidity: |  | Water Temperature:
Laboratory Volume Standard(s) Used
Description | Serial Number | Report Number | Date Calibrated | Date Calibration Due
Laboratory Temperature Standard(s) Used
Description | Serial Number | Report Number | Date Calibrated | Date Calibration Due
Relevant Information
● In-accordance-with ISO/IEC FDIS 17025, General Requirements for the Competence of Testing and Calibration Laboratories, paragraph 5.10.4.4 ‘A calibration certificate (or calibration label) shall not contain any recommendation on the calibration interval except where this has been agreed with the client. This requirement may be superseded by legal regulations.’
● The results listed in this report relate only to the artifacts described and extent of calibrations performed.
Traceability Statement
The item(s) listed above have been compared to the Standards of the State of YOUR-STATE. The Standards of the State of YOUR-STATE are traceable to the National Institute of Standards and Technology (NIST) and are part of a comprehensive measurement assurance program for ensuring continued accuracy and measurement traceability within the level of uncertainty reported by this laboratory. The report of calibration number identified in the title of this report is the unique report number to be used in referencing measurement traceability for the artifact(s) identified in this report only.
Uncertainty Statement
The combined standard uncertainty includes uncertainties reported for the standard, uncertainties associated with the measurement process, uncertainties for any observed deviations from reference values which are less than surveillance limits, and other uncertainties associated with the particular artifact (i.e., reading meniscus, air buoyancy corrections, etc.). A component for viscosity is not included in the uncertainty budget. The combined standard uncertainty is multiplied by k, a coverage factor of 2, to give the expanded uncertainty (which defines an interval with an approximate 95 percent level of confidence). The expanded uncertainty presented in this report is consistent with NIST Technical Note 1297.
Certification Statement
Accredited by the National Institute of Standards and Technology (NIST) through the National Voluntary Laboratory Accreditation Program (NVLAP) for the specified scope of accreditation under lab code YOUR-LAB-CODE. This laboratory meets the requirements of ISO/IEC 17025 and ANSI/NCSL Z540-1. This report may not be used to claim product endorsement by NVLAP or any other government agency, and may not be reproduced, except in full, without written approval from the laboratory.
State Metrologist

## Prover Data Entry
Prover Data Entry | [6 empty] | Report Number:
Customer Information
Name and Address (use ALT+ENTER for line breaks) | [6 empty] | PO#
POC
Phone
Artifact and Measurement Information
Description | [5 empty] | Date Received
Manufacture | [5 empty] | Nominal Volume (gal)
Serial Number | [5 empty] | Scale Graduations (in³)
Prover Material | [5 empty] | CCE (β) (/ ºF) =
Artifact Condition
Artifact Specification |  |  |  |  | Specification Tolerance (% of capacity)
Designated Reference Temperature For This Calibration (ºF)
Range Mean from CC (in³) |  |  |  |  | No. of Duplicate Sets from CC
Accredited (e.g. NVLAP, A2LA, etc.) Best Uncertainty for this Calibration (gal)
Was a Calibration Interval Requested or is one Required? | [5 empty] | What is the Interval (months)?
Calibration Date |  |  |  |  | Technician
Volume Standard(s) Data
Note: If ID Code cell turns RED the standard calibration is void, calibrate before use.
ID Code | Description |  | Volume (Vs @ trefs) (gal) | Scale Graduations (gal) | Drops | Cubical Coefficient of Expansion (α) (/ ºF) |  | Unc (gal) | k-factor
|  |  | 0 | 0 |  | 0 |  | 0 | 1
|  |  | 0 | 0 |  | 0 |  | 0 | 1
|  |  | 0 | 0 |  | 0 |  | 0 | 1
|  |  | 0 | 0 |  | 0 |  | 0 | 1
Temperature Standard(s) Data
Water Temperature Standard ID Code |  |  |  | Correction (ºC) |  | Accuracy (ºC) |  | Note: If ID Code cell turns RED the standard calibration is void, calibrate before use.
Used For Volume Standand(s)
Used For Prover
Neck Scale Plate Verification
Note: If not previously performed complete Neck Scale Plate Verification (NSCV Data Entry tab)
Enter Neck Scale Calibration Value (NSCV) | [5 empty] | Must equal at least 1 for nominal NSCV
NOTICE: If the NSCV is anything other than nominal (1) you must include it in the Report of Calibration along with the following statement or something similar:
"To use the Neck Scale Plate Calibration Value, multiply the reading you see on the neck scale plate times the calibration value. The result is the reading you would use. A Neck Scale Plate Calibration Value of 1.0 means the neck scale can be read directly."
Laboratory Test Conditions
Temperature (ºC) |  |  |  |  | Humidity (% RH)
Standard(s) Observations
Trial 1 |  |  |  |  | Trial 2
Drop Number | ID Code | Volume (Vs @ trefS) (gal) | Water Temp. (ºC) | Delta (Δ) (in³) | Drop Number | ID Code | Volume (Vs @ trefS) (gal) | Water Temp. (ºC) | Delta (Δ) (in³)
1 |  |  |  |  | 1
2 |  |  |  |  | 2
3 |  |  |  |  | 3
4 |  |  |  |  | 4
5 |  |  |  |  | 5
6 |  |  |  |  | 6
7 |  |  |  |  | 7
8 |  |  |  |  | 8
9 |  |  |  |  | 9
10 |  |  |  |  | 10
11 |  |  |  |  | 11
12 |  |  |  |  | 12
13 |  |  |  |  | 13
14 |  |  |  |  | 14
15 |  |  |  |  | 15
Artifact Observations
Trial 1 |  |  |  |  | Trial 2
Neck Scale Reading As Found (in³) |  |  |  |  | Neck Scale Reading (in³)
Water Temperature, Bottom (ºC) |  |  |  |  | Water Temperature, Bottom (ºC)
Water Temperature, Middle (ºC) |  |  |  |  | Water Temperature, Middle (ºC)
Water Temperature, Top (ºC) |  |  |  |  | Water Temperature, Top (ºC)
Water Temperature, Average (ºC) |  |  |  |  | Water Temperature, Average (ºC)
If the Range of the Trials is in Control, Seal Neck Scale Plate and Print Report of Calibration. If Not Conduct Another Trial (Trial 2 Becomes Trial 1)
Neck Scale Reading As Left (in³) |  |  |  |  | Scale Security Seal #
Note on A31: T1 - Digital Thermometer SN: 86270053
Note on A24: V1 - 200 gal Prover V2 - 50 gal Prover V3 - 5 gal Slicker Plate V4 - 5 gal Test Measure V5 - 1 gal Glass Flask V6 - 1/2 gal Glass Flask V7 - 1 qt Glass Flask V8 - 1 gi Glass Flask
Note on F15: NIST HB 105-3 - 0.02 %
T1 - Digital Thermometer SN: 86270053
V1 - 200 gal Prover V2 - 50 gal Prover V3 - 5 gal Slicker Plate V4 - 5 gal Test Measure V5 - 1 gal Glass Flask V6 - 1/2 gal Glass Flask V7 - 1 qt Glass Flask V8 - 1 gi Glass Flask
NIST HB 105-3 - 0.02 %

## NSCV Data Entry
NSCV Data Entry
Customer Information
Name and Address |  |  |  |  | PO#
POC
Phone
Artifact and Measurement Information
Description |  |  |  | Nominal Volume (gal)
Manufacture |  |  |  | Scale Graduations (in³)
Serial Number
Volume Standard(s) Data
ID Code | Description | Delivered Volume (gal) | Note: If ID Code cell turns RED the standard calibration is void, calibrate before use.
Determine Neck Volume
Neck radius (r) (in)
Neck height (h) (in)
Neck Volume (Nv) (in³) =
Neck Calibration Data
Scale Reading (sr) (in³) |  | Volume Added (in³) | Note: If you have less than 9 readings, your last reading taken must be entered as srfinal
srinitial
1st
2nd
3rd
4th
5th
6th
7th
8th
srfinal
Total Volume Added (Vw) =
Neck Scale Plate Error and Calibration Value Calculation
Neck Scale Plate Error vs Neck Volume % error = [(srf - sri) - Vw] / Nv |  | Neck Scale Calibration Value (NSCV) NSCV = Vw / (srf - sri)
Note on A15: V4 - 5 gal Test Measure VL4 - 1 L Glass Flask V5 - 1 gal Glass Flask VL5 - 500 mL Glass Flask V6 - 1/2 gal Glass Flask
V4 - 5 gal Test Measure VL4 - 1 L Glass Flask V5 - 1 gal Glass Flask VL5 - 500 mL Glass Flask V6 - 1/2 gal Glass Flask

## Calculations
Calculations
Measurement Trial Calculations
Volume Standard(s) Trial 1 |  |  |  |  | Volume Standard(s) Trial 2
Drop # | Std. Ref. Temp. (trefS ºF) | Water Temp. (ºF) | Water Density (g/cm³) | Delivered Volume (gal) | Drop # | Std. Ref. Temp. (trefS ºF) | Water Temp. (ºF) | Water Density (g/cm³) | Delivered Volume (gal)
1 |  |  |  |  | 1
2 |  |  |  |  | 2
3 |  |  |  |  | 3
4 |  |  |  |  | 4
5 |  |  |  |  | 5
6 |  |  |  |  | 6
7 |  |  |  |  | 7
8 |  |  |  |  | 8
9 |  |  |  |  | 9
10 |  |  |  |  | 10
11 |  |  |  |  | 11
12 |  |  |  |  | 12
13 |  |  |  |  | 13
14 |  |  |  |  | 14
15 |  |  |  |  | 15
Trial 1 Delivered Volume (gal) = |  |  |  |  | Trial 2 Delivered Volume (gal) =
Trial 1 |  |  |  |  | Trial 2
Water Density (g/cm³) = |  |  |  |  | Water Density (g/cm³) =
Water Temperature (ºF) = |  |  |  |  | Water Temperature (ºF) =
Volume Determinations At The Designated Reference Temperature
Trial 1 VXtrefX =
Trial 2 VXtrefX =
Volume As Found =
Volume As Adjusted =
Trial 2 Volume =
Uncertainty Evaluation
Criteria: The expanded uncertainty must be less than 0.07 % of the measured volume.
0.07 % of Measured Volume =
Expanded Uncertainty =
Tolerance Evaluation
Criteria: The volume error shall not differ more than the maximum permissible error (tolerance minus the expanded uncertainty).
Tolerance - Expanded Uncertainty =
Volume Error As Found =
Volume Error As Left =
Measurement Control Evaluation
Criteria: The range of the trials must be within 0.02 % of the measured volume.
Measurement Range =
Results Formatted For Calibration Report
Rounding factor =
Nominal Value =
Tolerance =
Volume As Found =
Volume As Left =
U (k=2) =
Neck Scale Calibration Value =

## Uncertainty Analysis
Uncertainty Analysis
Specify Procedure
NIST HB 145, SOP 19, Calibration of Large Neck-Type Metal Provers - Volumetric Method
Specify Equation(s)
Volume at the Reference Temperature
Volume = VXtrefX - gauge reading
where
| VXtrefX = | Volume of the unknown vessel, VX at its designated reference temperature, trefX
| VStrefS = | Volume of the standard vessel, VS at its designated reference temperature, trefS
| ρ1, ρ2, …, ρN = | Density of the water in the standard where ρ1 is the density of the water for the first delivery, ρ2 is the density of the water for the second delivery, and so on until all N deliveries are completed
| Δ1, Δ2,…,ΔN = | Volume differences between the water level and the reference mark on the standard where the subscripts 1, 2,…,N, represent each delivery as above. If the water level is below the reference line, Δ is negitive. If the water level is above the reference line, Δ is positive. If the water level is at the reference line, Δ is zero NOTE: units must match volume units for the standard
| t1, t2, …, tN = | Temperature of water for each delivery with the subscripts as above
| α = | Coefficient of cubical expansion for the standard in its designated units
| β = | Coefficient of cubical expansion for the unknown vessel in its designated units
| tx = | Temperature of water in the filled unknown vessel in designated units
| ρx = | Density of water in the prover in g/cm3
Identify Components Their Uncertainties
Data Values (based on trial 1) | [5 empty] | Reported Uncertainties
| gal | (VS) Delivered Volume of the standard(s) |  |  |  |  | gal | Uncertainty of standard(s), VS, from calibration report, normal distribution, k =1
| gal | (Δ) Volume differences between the water level and the reference mark on the standard |  |  |  |  | gal | (sp) Uncertainty associated with the measurement process from the mean range divided by the d*2 value from NIST HB 145, Table 9.1, normal distribution
| /ºF | (α) Cubic Coefficient of Expansion for the standard material |  |  |  |  | /ºF | NBS Report 10 081, Uncertainties in the calibration of large vessels, p. 10 (0.000009 /ºC or 0.000005 /ºF), uniform distribution
| /ºF | (β) Coefficient of cubical expansion for the unknown vessel |  |  |  |  | /ºF | NBS Report 10 081, Uncertainties in the calibration of large vessels, p. 10 (0.000009 /ºC or 0.000005 /ºF), uniform distribution
| ºF | (tS) Temperarure of water in the standard |  |  |  |  | ºF | Accuracy for thermometer used for measuring water temperature (NIST HB 145, SOP 19, accurate to ± 0.1 ºC), uniform distribution
| ºF | (tX) Temperature of water in the filled unknown vessel |  |  |  |  | ºF | Accuracy for thermometer used for measuring water temperature (NIST HB 145, SOP 19, accurate to ± 0.1 ºC), uniform distribution
| g/cm³ | (ρwS) Density of water in the standard in g/cm3 |  |  |  |  | g/cm³ | Combined standard uncertainty of the Patterson Morris equation, [J. Res., NIST 97, 335 (1992), 10ppm (0.0000 10 g/cm³)], and possible uncorrected systematic error, k = 1
| g/cm³ | (ρwX) Density of water in the unknown vessel in g/cm3 |  |  |  |  | g/cm³ | Combined standard uncertainty of the Patterson Morris equation, [J. Res., NIST 97, 335 (1992), 10ppm (0.0000 10 g/cm³)], and possible uncorrected systematic error, k = 1
| gal | (Sr) Unknown vessel scale reading |  |  |  |  | gal | Uncertainty associated with reading the meniscus of the standard(s), for each transfer, and unknown vessel, ASTM E 694, paragraph A1.6.2, estimation of 1/10 of smallest scale increment, uniform distribution
| ºF | (tref) Reference Temperature for this calibration |  |  |  |  | ºF | Treated as constant, no uncertainty
Input Table (Convert Component Uncertainties For Use In Kragten Spreadsheet)
Input description |  | Variable name, symbol | Value | units | Reported uncer. | Type | Distribution | Factor to normalize | Standard uncer., ui | Rel. ui (%) | df
Volume Standards |  | VStrefS |  | gal |  | B | uc | 1 | #VALUE! | #VALUE!
delta |  | Δ (sp) |  | gal |  | A | Normal | 1 | #VALUE! | #VALUE!
Standard Cubic Coefficient of Expansion |  | α |  | /ºF |  | B | Uniform | 1.7321 | #VALUE! | #VALUE!
Unknown Vessel Cubic Coefficient of Expansion |  | β |  | /ºF |  | B | Uniform | 1.7321 | #VALUE! | #VALUE!
Standard Water Temperature |  | tS |  | ºF |  | B | Uniform | 1.7321 | #VALUE! | #VALUE!
Unknown Vessel Water Temperature |  | tX |  | ºF |  | B | Uniform | 1.7321 | #VALUE! | #VALUE!
Standard Water Density |  | ρwS |  | g/cm³ |  | B | uc | 1 | #VALUE! | #VALUE!
Unknown Vessel Water Density |  | ρwX |  | g/cm³ |  | B | uc | 1 | #VALUE! | #VALUE!
Unknown vessel scale reading |  | Sr |  | gal |  | B | Uniform | 1.7321 | #VALUE! | #VALUE!
Reference Temperature |  | trefX |  | ºF |  | B | Uniform | 1.7321 | #VALUE! | #VALUE!
Kragten Spreadsheet (Calculate Each Component Uncertainty Impact, Combine and Expand)
|  | u(VStrefS) | u(Δ (sp)) | u(α) | u(β) | u(tS) | u(tX) | u(ρwS) | u(ρwX) | u(Sr) | u(trefX)
|  | #VALUE! | #VALUE! | #VALUE! | #VALUE! | #VALUE! | #VALUE! | #VALUE! | #VALUE! | #VALUE! | #VALUE!
df
Measurement Equation Inputs | Value
VStrefS |  | #VALUE!
Δ (sp) |  |  | #VALUE!
α |  |  |  | #VALUE!
β |  |  |  |  | #VALUE!
tS | [5 empty] | #VALUE!
tX | [6 empty] | #VALUE!
ρwS | [7 empty] | #VALUE!
ρwX | [8 empty] | #VALUE!
Sr | [9 empty] | #VALUE!
trefX | [10 empty] | #VALUE!
Result | #VALUE! | #VALUE! | #VALUE! | #VALUE! | #VALUE! | #VALUE! | #VALUE! | #VALUE! | #VALUE! | #VALUE! | #VALUE!
|  | #VALUE! | #VALUE! | #VALUE! | #VALUE! | #VALUE! | #VALUE! | #VALUE! | #VALUE! | #VALUE! | #VALUE! | ciui
uc | #VALUE! | #VALUE! | #VALUE! | #VALUE! | #VALUE! | #VALUE! | #VALUE! | #VALUE! | #VALUE! | #VALUE! | #VALUE! | (ciui)2
df | #VALUE! | #VALUE! | #VALUE! | #VALUE! | #VALUE! | #VALUE! | #VALUE! | #VALUE! | #VALUE! | #VALUE! | #VALUE! | <--rel (ciui)2 | #VALUE!
k | 2 | #VALUE! | #VALUE! | #VALUE! | #VALUE! | #VALUE! | #VALUE! | #VALUE! | #VALUE! | #VALUE! | #VALUE! | ci | ∑ (ciui)2
U | #VALUE! | gal | #VALUE! | (Urelative, %)
Weight of Each Component Uncertainty
Determine Expanded Uncertainty For This Calibration
Expand uncertainty for this calibration (k=2) = | [5 empty] | gal
Accredited best uncertainty (e.g. NVLAP, A2LA, etc.) (k=2) = |  |  |  |  | 0 | gal
Uncertainty to be reported for this calibration (k=2) = | [5 empty] | gal

## Standards
Standards
CustomaryVol.Stds Vlookup Table
ID Code | Description | Serial Number | Volume (VS) (gal) | Reference Temperature (trefS) (ºF) | Scale Graduations (in³) | Material | CCE / ºF | Unc (gal) | k-factor | Report # | Cal Date | Due Date
MetricVol.Stds Vlookup Table
ID Code | Description | Serial Number | Volume (VS) (L) | Reference Temperature (trefS) (ºF) | Scale Graduations (mL) | Material | CCE / ºF | Unc (L) | k-factor | Report # | Cal Date | Due Date
Temp.Stds Vlookup Table
ID Code | Description | Serial Number | Correction (ºC) | Manufacture Stated Accuracy (ºC) | Unc (ºC) | k-factor | Report # | Cal Date | Due Date
To Change, Add, or Delete Information: a. Unprotect the worksheet (Select Tools, Protection, Unprotect sheet... enter password and select the OK button). 1. To change a standards information place the curser anywhere in the desired standards list and make any necessary changes. 2. To add a standard, place the curser anywhere in the desired standards list. Enter the new standard on the line with the *. 3. To delete a standard just highlight the row that contains the standard and select Edit, Delete. 4. After entering or deleting standards, click on the arrow in the ID Code block and sort the list in ascending order. Note: The tables must be sorted by the ID Code in ascending order for the vlookup function to work properly in the formulas!

## Tables & Lists
Tables & Lists
Rounding Table (Rnd.Table) |  | NISTIR 6969 Table 9.1 (Table_9.1) |  | Cubical Coefficient of Expansion Table (CCE.Table) & Material List (Material.List) |  | Pick Lists for Data Validation Cells
0 | TableError | 1 | 1.41 | Material | cm³/ºF | Scale Graduations (in³)
1e-12 | 13 | 2 | 1.32 | Aluminum | 3.8e-05 | Scale Graduations (gal)
1e-11 | 12 | 3 | 1.23 | Plastic, Polypropylene | 0.00024 | Scale Graduations (L)
1e-10 | 11 | 4 | 1.21 | Steel, Prover, Low Carbon | 1.86e-05 | Scale Graduations (mL)
1e-09 | 10 | 5 | 1.19 | Steel, Stainless | 2.65e-05
1e-08 | 9 | 6 | 1.184 | Steel, Terneplate | 1.95e-05 | Range Mean from CC (in³)
1e-07 | 8 | 7 | 1.178 |  |  | Range Mean from CC (gal)
1e-06 | 7 | 8 | 1.172 |  |  | Range Mean from CC (L)
1e-05 | 6 | 9 | 1.166 |  |  | Range Mean from CC (mL)
0.0001 | 5 | 10 | 1.16
0.001 | 4 | 11 | 1.158 |  |  | Yes
0.01 | 3 | 12 | 1.156 |  |  | No
0.1 | 2 | 13 | 1.154
1 | 1 | 14 | 1.152 |  |  | Nominal Volume (gal)
10 | 0 | 15 | 1.15 |  |  | Nominal Volume (L)
100 | -1 | 16 | 1.148
1000 | -2 | 17 | 1.146 |  |  | Designated Reference Temperature For This Calibration (ºF)
10000 | -3 | 18 | 1.144 |  |  | Designated Reference Temperature For This Calibration (ºC)
100000 | -4 | 19 | 1.142
1000000 | -5 | 20 | 1.14 |  |  | Prover
10000000 | -6 | 21 | 1.139 |  |  | Test Measure
100000000 | -7 | 22 | 1.138
1000000000 | -8 | 23 | 1.137 |  |  | Manufacture
10000000000 | -9 | 24 | 1.136 |  |  | NIST HB 105-3
100000000000 | -10 | 25 | 1.135 |  |  | User
1000000000000 | -11 | 26 | 1.134
10000000000000 | -12 | 27 | 1.133
100000000000000 | -13 | 28 | 1.132
1000000000000000 | TableError | 29 | 1.131
|  | 30 | 1.13
|  | 31 to infinity | 1.13
Calibration Report Statements
● The calibration item was calibrated in a wet down condition using water. The delivers the stated volume at the reference temperature from the specified graduation line when it is emptied gradually with in a 30 (± 5 seconds) pour and a 10-second drain while held at a 10º to 15º angle from vertical.
● The calibration item was calibrated in a wet down condition using water. The delivers the stated volume at the reference temperature is when it is drained for a 30 (± 5) second period after cessation of the main flow.