## Prog Summary
United States Environmental Protection Agency, Office of Air and Radiation, Office of Transportation and Air Quality
Date | 2007-11-02
Heavy Duty Diesel Engine In Use Testing Data Reporting Requirements
Section 2 is program information in XML format. To be submitted quarterly or as required.
Section 3 is general engine family information applicable to all the engine models and codes, in an XML file. It need be submitted only once.
Section 4 is test information. Section 4.a is test vehicle, test engine, test background, or test summary information. Section 4.b is 1hz data. To be submitted after each test.
2. General program information
Section 2 is program information in XML format. To be submitted quarterly or as required.
| Data Element Number | Plain English Name | Data Element Name | Data Element Definition | Reporting Frequency | Required | Comments | Reg Reference | Example | Format | Validation | Open Issues | Schema Tag Name
| 1 | Engine Family | Eng_Fam | Engine Family being tested | Once per engine family | Type 1 |  | 86.1920(b)(1) |  | A,12 | No lower case letters |  | TestEngineFamilyName
| 2 | Date Selected | Date_Selected | Note the date of the letter indicating EPA selected this engine family to be tested in use. | Once per engine family | Type 1 |  | 86.1920(b)(3) |  | YYYYMMDD | Must be later than August 2005, earlier than current date. |  | TestSelectionDate
| 25 | Recruitment Efforts | Recruit_Efforts | Describe how you recruited vehicles. Describe how you used any criteria or thresholds to narrow your search or to screen individual vehicles. | Once per engine family | Type 2 | Questions to be answered by this data element will be added to the guidance. | 86.1920(b)(1) |  | A,2000 |  |  | RecruitmentEffortsText
| 26 | Explanation of any Incomplete Tests | Test_Incompl_Explan | A description of the reasons for invalidating, voiding, or otherwise not completing tests. | Once per engine family | Type 2 | Questions to be answered by this data element will be added to the guidance. | 86.1920(c)(6) |  | A, 200 |  |  | IncompletionExplanatoryText
Required
Type 1 | Must be filled in properly or the file will be rejected.
Type 2 | Not required to complete the file transmission, but need for program evaluation.
Red | Schema changes in this revision.
Blue | To be incorporated in a future revision.

## Eng Family
United States Environmental Protection Agency, Office of Air and Radiation, Office of Transportation and Air Quality
Date | 2007-11-02
3. General Engine Family Information
Section 3 is general engine family information applicable to all the engine models and codes, in an XML file. It need be submitted only once.
| Data Element Number | Plain English Name | Data Element Name | Data Element Definition | Reporting Frequency | Required | Comments | Reg Reference | Example | Format | Validation | Schema Tag Name | Change Log
Basic Information -Sent once per Engine Family
| 1 | Engine Family | Eng_Fam | The identifier assigned per 86.077-2. | Once per engine family (would apply to every vehicle tested for that engine family) | Type 1 | Identification information. | 86.1920(c)(3)(i) | 5XYZ0465HGY | A,12 | No lower case letters | TestEngineFamilyName
| 2 | Date Selected | Date_Selected | Note the date of the letter from EPA in which this engine family was selected to be tested in use. | Once per engine family | Type 1 | Identification information. | 86.1920(b)(3) |  | YYYYMMDD | Must be later than August 2005, earlier than current date. | TestSelectionDate
| 40 | Engine Model Year | Eng_MY | Model year of this engine family | Once per engine family | Type 1 |  |  | 2007 | A,4 | 2000-2100 | ModelYear | 10/12/07 - changed range from 1957-2100
| 42 | Ambient Operating Region | Amb_Oper_Region | Ambient operating region in which the NTE limits apply to this engine family.Temperature limited (T) or not temperature limited (N) | Once per engine family (would apply to every vehicle tested for that engine family) | Type 1 | Needed for determination of application of some limits. | [86.007-11(a)(4)(ii)] | T, N | A,1 | T, N | AmbientOperatingRegionIdentifier
| 43 | EPA Manufacturer Code | Mfr_Code | The 3-letter code assigned to each manufacturer of EPA-certified engines. | Once per engine family (would apply to every vehicle tested for that engine family) | Type 1 | Identification information. |  | ABC | A,3 | No lower case letters. | EPAManufacturerCode
| 44 | CARB Manufacturer Code | ARB_Code | The 4-character code used by the California Air Resources Board to identify a manufacurer. | Once per engine family (would apply to every vehicle tested for that engine family) | Type 1 | Identification information. |  | DGYT | A,4 |  | CARBManufacturerCode
| 120 | EGR Equipped? | EGR | An indication of whether this engine is equipped with Exhaust Gas Recirculation. Permitted values: Y, N. | Once per engine family | Type 1 |  | 86.1912(b) | Y, N | A,1 | Y, N | ExhaustGasRecirculationIndicator | 7/31/07 - Updated Validation in spreadsheet
| 121 | Regeneration Signal Sent? | Regeneration | An indication of whether this engine is equipped with emission controls that include discrete regeneration events started by an electronic signal. Permitted values: Yes, No. | Once per engine family | Type 1 |  | [86.1370-2007(d)(2)] | Y, N | A,1 | Y, N | RegenerationEventsIndicator | 7/31/07 - Updated Validation in spreadsheet
| 122 | Aftertreatment Device for NMHC Reduction Installed? | NMHC_AT_Device | An indication of whether this engine is equipped with an after treatment device to reduce NMHC. Permitted values: Yes, No. | Once per engine family | Type 1 |  | [86.1370-2007(g)] | Y, N | A,1 | Y, N | AfterTreatmentNMHCDeviceIndicator | 7/31/07 - Updated Validation in spreadsheet
| 123 | Aftertreatment Device for NOx Reduction Installed? | NOx_AT_Device | An indication of whether this engine is equipped with an after treatment device to reduce NOx. Permitted values: Yes, No. | Once per engine family | Type 1 |  | [86.1370-2007(g)] | Y, N | A,1 | Y, N | AfterTreatmentNOXDeviceIndicator | 7/31/07 - Updated Validation in spreadsheet
| 392 | NOx Certification Type | NOx_Cert_Type | An indication of whether this engine was certified to a NOx transient standard or a NOx plus NMHC transient standard. Permitted values: NOx (X), Plus NMHC (P) | Once per engine family | Type 1 |  | [86.007-11(a)(1)(i)(B)] | X, P | A,1 | X, P | NOXCertificationTypeIndicator | 10/12/07 - New Data Element
Standards Information | [6 empty] | Note: The "NTE Threshold" for all pollutants is the transient-testing standard times a multipler, plus the in-use compliance margin plus the accuracy margin. [(trans std*mult.) + CM +AM]
| 69 | NMHC Transient Test Standard | NMHC_Trans_Test_Std | The NMHC standard (or FEL) applicable to transient testing for this model year and this engine family, in g/bhp-hr. | Once per engine family. | Type 1 | Schema enforces format, but not validation. | [86.007-11(a)(1)(ii)(A)] |  | N(3,2) | 0.00 to 2.00 | NMHCTransientTestStandardValue | 10/12/07 - Changed range from 0-1.0 to 0-9.99, changed name from TransientTestStandardValue
| 70 | NMHC NTE Standard Multiplier | NMHC_NTE_Std_Mult | The number which the NMHC transient testing standard is multiplied by to get the NTE standard for NMHC. Expected values are 1.25 or 1.5, but other values could be entered. | Once per engine family. | Type 1 | Schema enforces format, but not validation. | [86.007-11(a)(4)(i)(A)] |  | N(3,2) | 0.00 to 2.00 | StandardMultiplierValue | 10/12/07 - Changed range to include numbers other than 1.25 and 1.5, changed name from NTEStandardMultiplierValue
| 71 | NMHC NTE Accuracy Margin | NMHC_NTE _Acc_Margin | The correction factor, determined from the portable emission monitoring system (PEMS) study referred to in the rule, which adjusts the NMHC NTE standard for accuracy. 0.17 until the study is complete, in g/bhp-hr. | Once per engine family. | Type 1 |  | [86.1912(a), 1935(a)] |  | N(3,2) | - 9.99 to 9.99 | AccuracyMarginValue | 10/12/07 - Changed range from 0-99.99, changed name from NTEAccuracyMarginValue
| 72 | NMHC NTE Threshold | NMHC_NTE _Thresh | The result of: (NMHC transient testing standard * NMHC multiplier) + NMHC accuracy margin, in g/bhp-hr. | Once per engine family. | Type 1 | Schema enforces format, but not validation. | 86.1920(b)(5)(i) |  | N(3,2) | 0.00 to 5.00 | NMHCThresholdValue | 10/12/07 - Changed range from 0-99.9, changed name from NTEThresholdValue
| 73 | CO Transient Test Standard | CO_Trans_Test_Std | The CO standard (or FEL) applicable to transient testing for this model year and this engine family, in g/bhp-hr. | Once per engine family. | Type 1 | Schema enforces format, but not validation. | [86.007-11(a)(1)(iii)] |  | N(4,2) | 0.00 to 50.00 | COTransientTestStandardValue | 10/12/07 - Changed name from TransientTestStandardValue
| 74 | CO NTE Standard Multiplier | CO_NTE _Std_Mult | The number which the CO transient testing standard is multiplied by to get the NTE standard for CO. Expected value is 1.25, but other values could be entered. | Once per engine family. | Type 1 | Schema enforces format, but not validation. | [86.007-11(a)(4)(i)(D)] | 1.25 | N(3,2) | 0.00 to 2.00 | StandardMultiplierValue | 10/12/07 - Changed range from 0-99.99, changed name from NTEStandardMultiplierValue
| 75 | CO NTE Accuracy Margin | CO_NTE _Acc_Margin | The correction factor, determined from the portable emission monitoring system (PEMS) study referred to in the rule, which adjusts the CO NTE standard for accuracy. 0.60 until the study is complete, in g/bhp-hr. | Once per engine family. | Type 1 |  | (86.1912(a)(3)(ii), 1935(a)) |  | N(3,2) | - 9.99 to 9.99 | AccuracyMarginValue | 10/12/07 - Changed range from 0-99.99, changed name from NTEAccuracyMarginValue
| 76 | CO NTE Threshold | CO_NTE _Thresh | Calculated CO NTE threshold The result of: (CO transient testing standard * CO multiplier) + CO accuracy margin, in g/bhp-hr. | Once per engine family. | Type 1 |  | 86.1920(b)(5)(i) |  | N(4,2) | 0.00 to 99.99 | COThresholdValue | 10/12/07 - Changed range from 0-99.9, changed name from NTEThresholdValue
| 77 | NOx Transient Test Standard | NOX_Trans_Test_Std | The NOX standard (or FEL) applicable to transient testing for this model year and this engine family, in g/bhp-hr. | Once per engine family. | Type 1 | Schema enforces format, but not validation. | [86.007-11(a)(1)(i)(A)] |  | N(4,2) | 0.00 to 20.00 | NOXTransientTestStandardValue | 10/12/07 - Changed name from TransientTestStandardValue
| 78 | NOx NTE Standard Type | NOX_Std_Type | Indicate whether this engine family is certified to the standard emission limit or to a Family Emission Limit (FEL) | Once per engine family. | Type 1 |  | (86.1912(f)(2)) | Normal (N) or FEL (F) | A,1 |  | NOXStandardTypeIndicator
| 79 | NOx NTE Standard Multiplier | NOX_NTE _Std_Mult | The number which the NOX transient testing standard is multiplied by to get the NTE standard for NOX. Expected values are 1.25 or 1.5, but other values could be entered. | Once per engine family. | Type 1 | Schema enforces format, but not validation. | [86.007-11(a)(4)(i)] |  | N(3,2) | 0.00 to 2.00 | StandardMultiplierValue | 10/12/07 - Changed range from 0-99.99, changed name from NTEStandardMultiplierValue
| 81 | NOx NTE Accuracy Margin | NOX_NTE_Acc_Margin | The correction factor, determined from the portable emission monitoring system (PEMS) study referred to in the rule, which adjusts the NOx NTE standard for accuracy. 0.50 until the study is complete, in g/bhp-hr. | Once per engine family. | Type 1 |  | (86.1912(a)(3)(iii), 1935(a)) |  | N(3,2) | - 9.99 to 9.99 | AccuracyMarginValue | 10/12/07 - Changed range from 0-99.99, changed name from NTEAccuracyMarginValue
| 82 | NOx NTE Threshold | NOX_NTE _Thresh | Calculated NOX NTE threshold The result of: (N0x transient testing standard * N0x multiplier) + N0x accuracy margin + N0x compliance margin, in g/bhp-hr. | Once per engine family. | Type 1 | Schema enforces format, but not validation. | 86.1920(b)(5)(i) |  | N(4,2) | 0.00 to 20.00 | NOXThresholdValue | 10/12/07 - Changed format from N(3,2), changed range from 0-99.9, changed name from NTEThresholdValue
| 387 | NOx plus NMHC Transient Test Standard | NOX_NMHC_Trans_Test_Std | The NOx plus NMHC standard (in this case FEL) applicable to transient testing for this model year and this engine family, in g/bhp-hr. | Once per engine family. | Type 1 | Schema enforces format, but not validation. | [86.007-11(a)(1)(i)(B)] |  | N(3,2) | 0.00 to 2.00 | NOXAndNMHCTransientTestStandardValue | 10/12/07 - New Data Element
| 388 | NOx plus NMHC NTE Standard Multiplier | NOX_NMHC_NTE_Std_Mult | The number by which the NOx plus NMHC transient testing standard is multiplied to get the NTE standard for NOx plus NMHC. Expected values are 1.25 or 1.5, but other values could be entered. | Once per engine family. | Type 1 | Schema enforces format, but not validation. |  |  | N(3,2) | 0.00 to 2.00 | StandardMultiplierValue | 10/12/07 - New Data Element
| 389 | NOx plus NMHC NTE Accuracy Margin | NOX_NMHC_NTE _Acc_Margin | The correction factor, determined from the portable emission monitoring system (PEMS) study referred to in the rule, which adjusts the NOx plus NMHC NTE standard for accuracy. Consists of the NOx accuracy margin added to the NMHC accuracy margin, in g/bhp-hr. | Once per engine family. | Type 1 |  |  |  | N(3,2) | - 9.99 to 9.99 | AccuracyMarginValue | 10/12/07 - New Data Element
| 390 | NOx plus NMHC NTE Threshold | NOX_NMHC_NTE _Thresh | The result of: (NOX_NMHC transient testing standard * NOX_NMHC multiplier) + NOX_NMHC accuracy margin, in g/bhp-hr. | Once per engine family. | Type 1 | Schema enforces format, but not validation. |  |  | N(4,2) | 0.00 to 50.00 | NOXAndNMHCThresholdValue | 10/12/07 - New Data Element
| 83 | PM Transient Test Standard | PM_Trans_Test_Std | The PM standard (or FEL) applicable to transient testing for this model year and this engine family, in g/bhp-hr. | Once per engine family. | Type 1 | Schema enforces format, but not validation. | [86.007-11(a)(1)(iv)(A)] |  | N(3,2) | 0.00 to 5.00 | PMTransientTestStandardValue | 10/12/07 - Changed range from 0-1.0 to 0-9.99, changed name from TransientTestStandardValue
| 84 | PM NTE Standard Multiplier | PM_NTE_Std_Mult | The number which the PM transient testing standard is multiplied by to get the NTE standard for PM. Expected value is 1.5, but other values could be entered. | Once per engine family. | Type 1 | Schema enforces format, but not validation. | [86.007-11(a)(4)(i)(C)] | 1.5 | N(3,2) | 0.00 to 2.00 | StandardMultiplierValue | 10/12/07 - Changed range from 0-99.99, changed name from NTEStandardMultiplierValue
| 86 | PM NTE Accuracy Margin | PM_NTE_Acc__Margin | The correction factor, determined from the portable emission monitoring system (PEMS) study referred to in the rule, which adjusts the PM NTE standard for accuracy. 0.10 until the study is complete, in g/bhp-hr. | Once per engine family. | Type 1 |  | (86.1912(a)(3)(iv), 1935(a)) |  | N(3,2) | - 9.99 to 9.99 | AccuracyMarginValue | 10/12/07 - Changed range from 0-99.99, changed name from NTEAccuracyMarginValue
| 87 | PM NTE Threshold | PM_NTE _Thresh | Calculated PM NTE threshold The result of: (PM transient testing standard * PM multiplier) + PM accuracy margin, in g/bhp-hr. | Once per engine family. | Type 1 | Schema enforces format, but not validation. | 86.1920(b)(5)(i) |  | N(4,2) | 0.00 to 20.00 | PMThresholdValue | 10/12/07 - Changed range from 0-99.9, changed name from NTEThresholdValue
| 45 | Certified with NTE LTR? | NTE_LTR | Indication as to whether the engine family was certified with a limited testing region as per 86.1370-07(b)(7). | Once per engine family | Type 1 | If the answer is yes then DEs 47 and 48 must be completed to provide the (x,y) coordinates to define the LTR. | 86.1370-07(b)(7), 86.1920(b)(5)(ii) | Y, N | A,1 | Y, N | LimitedTestRegionCertificationIndicator | 10/12/07 - Adding schema name to spreadsheet (no schema change)
| 47 | NTE LTR - X Point | NTE_LTR_X | X (engine speed) point of the X,Y (engine speed, torque) coordinate pair of points only with each point connected to the next by a straight line that define the NTE limited testing region (LTR). | Once per engine family or subclass (would apply to every vehicle tested for that family or subclass) | Type 1, if Yes is selected above in DE 45, otherwise N. |  | [86.1370-07(b)(7), 86.1920(b)(5)(ii)] |  | N(6.2) | 0.00 to 9,999.99 | XCoordinateValue | 10/12/07 - Adding schema name to spreadsheet (no schema change)
| 48 | NTE LTR - Y Point | NTE_LTR_Y | Y (engine torque) point of the X,Y (engine speed, torque) coordinate pair of points only with each point connected to the next by a straight line that define the NTE limited testing region (LTR). | Once per engine family or subclass (would apply to every vehicle tested for that family or subclass) | Type 1, if Yes is selected above in DE 45, otherwise N. |  | [86.1370-07(b)(7), 86.1920(b)(5)(ii)] |  | N(6.2) | 0.00 to 9,999.99 | YCoordinateValue | 10/12/07 - Adding schema name to spreadsheet (no schema change)

## Test Info
United States Environmental Protection Agency, Office of Air and Radiation, Office of Transportation and Air Quality
Date | 2007-11-02
4. Test Information
Section 4 is test information. Section 4.a is test vehicle, test engine, test background, or test summary information. Section 4.b is 1hz data. To be submitted after each test.
4.a Test Vehicle Information
4.a.1 General Test Vehicle Information
| Data Element Number | Plain English Name | Data Element Name | Data Element Definition | Reporting Frequency | Required | Comments | Reg Reference | Example | Format | Minimum | Maximum | Validation | Schema Tag Name | Chagne Log
| 1 | Engine Family | Eng_Fam | The identifier assigned per 86.077-2. | Once per program file | Type 1 | Only needed if above information is separated from test results. | 86.1920(b)(3)(i) | 5XYZ0465HGY | A,12 |  |  | No lower case letters | TestEngineFamilyName
| 2 | Date Selected | Date_Selected | Note the date of the letter from EPA in which this engine family was selected to be tested in use. | Once per program file | Type 1 | Identification information. | 86.1920(b)(3) |  | YYYYMMDD |  |  | Must be later than August 2005, earlier than current date. | TestSelectionDate
| 41 | Manufacturer Code | Mfr_Code | The 3-letter code assigned to each manufacturer of EPA-certified engines. | Once per program file | Type 1 | Identification information. | - | ABC | A,3 |  |  | No lower case letters | EPAManufacturerCode
| 88 | Test Number | Test_Number | The unique test number assigned by the manufacturer. This number with mfr code must be unique. | Once per program file | Type 1 | Identification information. | 86.1920(b)(4)(i) | 03-462 | A,10 |  |  | Unique for this Eng Family + Date_Selected + Mfr_Code | TestIdentificationCode
Test Vehicle Information
| 27 | Vehicle Manufacturer | Veh_Mfr | The name of the vehicle manufacturer (make). | Once per vehicle. | Type 1 | Provide list | 86.1920(b)(3)(iv) | Ford Motor Company, Freightliner Trucks, Sterling Trucks, Western Star Trucks, General Motors Corporation, Chevrolet, International Truck and Engine Corporation, Isuzu Motors America, Mack Trucks Inc., Kenworth Truck, Peterbilt Motors, Volvo Trucks North America Inc., DaimlerChrysler AG, Hino, Volvo White, Hummer, Mitsubishi Fuso Truck and Bus Corporation, Blue Bird, Other | A,25 |  |  | Ford Motor Company, Freightliner Trucks, Sterling Trucks, Western Star Trucks, General Motors Corporation, Chevrolet, International Truck and Engine Corporation, Isuzu Motors America, Mack Trucks Inc., Kenworth Truck, Peterbilt Motors, Volvo Trucks North America Inc., DaimlerChrysler AG, Hino, Volvo White, Hummer, Mitsubishi Fuso Truck and Bus Corporation, Blue Bird, Other | VehicleManufacturerIdentifier | 10/12/07 - Changed name in spreadsheet (no schema change)
| 329 | Alternate Vehicle Manufacturer | Veh_Mfr_Alt | If the necessary vehicle manufacturer is not provided as a choice enter the vehicle manufacturer name here. | Once per vehicle. | Type 1 if DE 27 was Other, otherwise N. | Only needed if Other is selected for Veh_Mfr. |  |  | A,25 |  |  |  | VehicleAlternateManufacturerText
| 28 | Vehicle Model | Veh_Mod | The vehicle model. | Once per vehicle. | Type 1 |  | 86.1920(b)(3)(iv) | [Vehicle model] | A,20 |  |  |  | VehicleModelName
| 29 | Year Vehicle Built | Veh_B_YR | The year the vehicle was built by the manufacturer. | Once per vehicle. | Type 1 |  | 86.1920(b)(3)(iv) | 2005 | A,4 |  |  | 2000-2100 | VehicleBuiltYear | 10/12/07 - Changed minimun of validatin range from 1957 to 2000
| 30 | Vehicle Identifcation Number | VIN | The Vehicle Identifcation Number (VIN) stamped or printed on the label riveted to the vehicle's dashboard. | Once per vehicle. | Type 1 | Validation is enforced by the schema | 86.1920(b)(3)(v) | 5JDUF84LYTI70SUEJ | A,17 |  |  | All characters are alphanumeric. Letters are upper case. The letters "I", "O", and "Q" are not used. The last four characters of a 17 character VIN must be numerals. The tenth character should agree with the indicated model year (Data element 28). | VehicleIdentificationNumber | 10/12/07 - Added validation to schema
| 31 | Vehicle Type | Veh_Type | The vehicle type as described by its use. | Once per vehicle. | Type 1 |  | 86.1920(b)(3)(vi) | Delivery, Line haul, Dump truck, Other | A,25 |  |  | Delivery, Line haul, Dump truck, Other | VehicleTypeText
| 330 | Alternate Vehicle Type | Veh_Type_Alt | If the necessary vehicle type is not provided as a choice enter the vehicle type here. | Once per vehicle. | Type 1 if Other is selected for Veh_Type_Alt, otherwise N. | Only needed if Other is selected for Veh_Type_Alt. |  |  | A,25 |  |  |  | VehicleAlternateTypeText
| 90 | Transmission Type | Trans_Type | The transmission type. Choice of Manual (M) or Automatic (A) | Once per vehicle. | Type 1 |  | [86.1370-2007(b)(4)] | M, A | A,1 |  |  | M, A | TransmissionTypeCode | 7/31/07 - Updated spreadsheet to show A,1 format (no schema change)
| 385 | Normal driveline | Normal_Drive | An indication of whether this engine is in a vehicle equipped with either a multi-speed manual transmission or an automatic transmission with a finite number of gears. Permitted values: Yes, No. | Once per vehicle. | Type 1 | Needed for the determination of whether the provisions of 86.1370-2007(b)(3) apply. | [86.1370-2007(b)(3)] | Y, N | A,1 |  |  | Y, N | NormalDriveIndicator | 10/12/07 - Added name to spreadsheet (no schema change)
Test Trailer Information
| 95 | Trailer Type | Trailer_Type | The trailer type. | Once per vehicle. | Type 1 | List of choices, plus Other | 86.1920(b)(3)(vi) | Refrigerated, Insulated, Livestock, Automobile transport, Boat transport, Tank, Pole, Dump trailers, Double trailer, Plain enclosed box, Open box, Flatbed, Stake, Log container, Low rider, No trailer, Other | A,25 |  |  | Refrigerated, Insulated, Livestock, Automobile transport, Boat transport, Tank, Pole, Dump trailers, Double trailer, Plain enclosed box, Open box, Flatbed, Stake, Log container, Low rider, No trailer, Other | TrailerTypeIdentifier
| 331 | Alternate Trailer Type | Trailer_Type_Alt | If the necessary trailer type is not provided as a choice enter the trailer type here. | Once per vehicle. | Type 1 if Other is selected for Trailer_Type_Alt, otherwise N. | Only needed if Other is selected for Trailer_Type_Alt. |  |  | A,25 |  |  |  | TrailerAlternateTypeText
| 96 | Trailer VIN | Trailer_VIN | The trailer's vehicle identification number (VIN). (Should be 17 characters, but older trailers may have a shorter VIN or none at all.) | Once per vehicle. | Type 2 | Validation is enforced by the schema |  | 0834YFJKEGRFLJKW5 | A,17 |  |  | All characters are alphanumeric. Letters are upper case. The letters "I", "O", and "Q" are not used. The last four characters of a 17 character VIN must be numerals. | TrailerIdentificationNumber | 10/12/07 - Added validation to schema
Test Engine Information
| 32 | Engine Model | Eng_Model | Manufacturer designation for engine configuration(s) which share basic design parameters (i.e. same basic long block design) | Once per vehicle. | Type 1 | Engine model for this engine family from cert application. | 86.1920(b)(3)(i) | ENGMOD1 | A,15 |  |  |  | EngineModelDesignator
| 33 | Engine Code | Eng_Code | A designation which identifies a specific torque/HP configuration or other combination of attributes which define the engine. | Once per vehicle. | Type 1 |  |  | 3 | A,10 |  |  |  | EngineCodeDesignator
| 34 | Engine Serial Number | Eng_Serial | The unique designation stamped on the engine and used to identify and track the specific engine. | Once per vehicle. | Type 1 |  | 86.1920(b)(3)(v) | 4758-73827364 | A,12 |  |  |  | EngineSerialNumber
| 35 | Engine Displacement | Eng_Displ | The total volume swept by the piston stroke, times the number of cylinders, in liters. | Once per vehicle. | Type 1 | Schema enforces format, but not validation. | 86.1920(b)(3)(i) | 4 | N(3,1) |  |  | 0 to 18 | EngineDisplacementValue | 7/31/07 - Added range to spreadsheet (no schema change)
| 37 | Engine Build Date | Eng_Build_Date | The build date identified on the engine or the emissions label. | Once per vehicle. | Type 1 |  |  | 38354 | YYYYMMDD |  |  |  | EngineBuiltDate
| 97 | ECM Model Number | ECM_Model_No | Model or part number (identifying information) of the ECM (ECU) hardware. | Once per vehicle. | Type 1 |  |  | PA4879632 | A,15 |  |  |  | HardwareNumberIdentifier
| 98 | ECM Software Number | ECM_Software_No | Software version or calibration number or flash file number (identifying information) of the program that is running in the ECM (ECU). | Once per vehicle. | Type 1 |  |  | 85.7456.298 | A,20 |  |  |  | SoftwareNumberIdentifier
| 99 | Rated Speed - Scan Tool | Rated_Speed_ST | The speed identified by the scan tool (scan tool) as "rated" speed when the tool is plugged into the vehicle's diagnostic port, in rpm. | Once per vehicle. | Type 1 | Schema enforces format, but not validation. |  | 1800 | N(4,0) |  |  | 1650 to 3950 | RatedSpeedValue | 7/31/07 - Added range to spreadsheet (no schema change)
| 100 | Horsepower at Rated Speed - Scan Tool | HP_RS_ST | The horsepower at rated speed according to a diagnostic tool when it is plugged into the vehicle's diagnostic port. | Once per vehicle. | Type 1 | Schema enforces format, but not validation. | (86.1920(b)(3)(i)) | 300 | N(3,0) |  |  | 100 to 750 | HorsepowerAtRatedSpeedValue | 7/31/07 - Added range to spreadsheet (no schema change)
| 101 | Maximum Horsepower - Scan Tool | HP_Max_ST | The maximum horsepower according to a diagnostic tool when it is plugged into the vehicle's diagnostic port, if available. | Once per vehicle. | N | Schema enforces format, but not validation. |  | 300 | N(3,0) |  |  | 100 to 750 | MaximumHorsepowerValue | 7/31/07 - Added range to spreadsheet (no schema change)
| 102 | Speed at Maximum Horsepower - Scan Tool | Speed_HP_Max_ST | The speed at maximum horsepower according to a diagnostic tool when it is plugged into the vehicle's diagnostic port, in rpm, if available. | Once per vehicle. | N | Schema enforces format, but not validation. |  | 1800 | N(4,0) |  |  | 1650 to 3950 | SpeedAtMaximumHorsepowerValue | 7/31/07 - Added range to spreadsheet (no schema change)
| 103 | Peak Torque - Scan Tool | Torque_Peak_ST | The peak torque according to a diagnostic tool when it is plugged into the vehicle's diagnostic port, in lb-ft. | Once per vehicle. | Type 1 | Schema enforces format, but not validation. |  | 1440 | N(4,0) |  |  | 180 to 3500 | PeakTorqueValue | 7/31/07 - Added range to spreadsheet (no schema change)
| 105 | Speed at Peak Torque - Scan Tool | Speed_PT_ST | The speed at peak torque according to a diagnostic tool when it is plugged into the vehicle's diagnostic port, in rpm. | Once per vehicle. | Type 1 | Schema enforces format, but not validation. |  | 1800 | N(4,0) |  |  | 980 to 3500 | SpeedAtPeakTorqueValue | 7/31/07 - Added range to spreadsheet (no schema change)
| 106 | Rated Speed - Cert. Application | Rated_Speed_CA | The rated speed according to the manufacturer's Application for Certification, in rpm. | Once per vehicle. | Type 1 | Schema enforces format, but not validation. |  | 1800 | N(4,0) |  |  | 1650 to 3950 | RatedSpeedValue | 7/31/07 - Added range to spreadsheet (no schema change)
| 107 | Horsepower at Rated Speed - Cert. Application | HP_RS_CA | The horsepower at rated speed according to the manufacturer's Application for Certification. | Once per vehicle. | Type 1 | Schema enforces format, but not validation. |  | 300 | N(3,0) |  |  | 100 to 750 | HorsepowerAtRatedSpeedValue | 7/31/07 - Added range to spreadsheet (no schema change)
| 108 | Maximum Horsepower | HP_Max | The maximum horsepower from the engine map prepared according to 1065.510 used to define the NTE zone. | Once per vehicle. | Type 1 | Schema enforces format, but not validation. |  | 300 | N(3,0) |  |  | 100 to 750 | MaximumHorsepowerValue | 7/31/07 - Added range to spreadsheet (no schema change)
| 109 | Speed at Maximum Horsepower | Speed_HP_Max | The speed at maximum horsepower, in rpm. | Once per vehicle. | Type 1 | Schema enforces format, but not validation. |  | 1800 | N(4,0) |  |  | 1650 to 3950 | SpeedAtMaximumHorsepowerValue | 7/31/07 - Added range to spreadsheet (no schema change)
| 110 | Peak Torque | Torque_Peak | The maximum torque from the engine map prepared according to 1065.510 used to define the NTE zone. | Once per vehicle. | Type 1 | Schema enforces format, but not validation. |  | 1440 | N(4,0) |  |  | 180 to 3500 | PeakTorqueValue | 7/31/07 - Added range to spreadsheet (no schema change)
| 112 | Speed at Peak Torque | Speed_PT | The speed at peak torque, in rpm. | Once per vehicle. | Type 1 | Schema enforces format, but not validation. |  | 1800 | N(4,0) |  |  | 980 to 3500 | SpeedAtPeakTorqueValue | 7/31/07 - Added range to spreadsheet (no schema change)
NTE Zone Information
| 113 | N Low | N_LO | Engine low speed as determined by calculating the lowest rpm at which 50% of maximum power occurs, in rpm. Values used in the calculation will come from the provided engine map (data elements 116, 117). | Once per vehicle. | Type 1 | Schema enforces format, but not validation. | 86.1360-2007(c) | 1182 | N(4,0) |  |  | 0 to 3500 | EngineLowSpeedNumber | 7/31/07 - Added range to spreadsheet (no schema change)
| 114 | N High | N_HI | Engine high speed as determined by calculating the highest rpm at which 70% of the maximum power occurs, in rpm. Values used in the calculation will come from the provided engine map (data elements 116, 117). | Once per vehicle. | Type 1 | Schema enforces format, but not validation. | 86.1360-2007(c) | 2185 | N(4,0) |  |  | 500 to 4500 | EngineHighSpeedNumber | 7/31/07 - Added range to spreadsheet (no schema change)
| 115 | Minimum Speed of NTE Zone | NTE_Area_Min_Speed | Minimum engine operating speed for the NTE control area. N_lo + 0.15 X (N_hi - N_lo), in rpm. (This is commonly referred to as "15% ESC speed.") | Once per vehicle. | Type 1 | Schema enforces format, but not validation. | [86.1370-2007(b)(1)] |  | N(4,0) |  |  | 0 to 3500 | AreaMinimumSpeedNumber | 7/31/07 - Added range to spreadsheet (no schema change)
| 116 | Engine Map Speed | Eng_Map_X | X (engine speed, in rpm) point of the X,Y (engine speed, torque) coordinate pair of points only with each point connected to the next by a straight line that define the engine map.The speed and load data collected according to 86.1332 or 1065.510. | Once per vehicle. | Type 1 | Deleted from the schema |  | 1340 | N(6,2) |  |  | 100 - 3950 | EngineMapSpeedCoordinate | 10/12/07 - Removed from the schema
| 117 | Engine Map Torque | Eng_Map_Y | Y (engine torque, in lb-ft) point of the X,Y (engine speed, torque) coordinate pair of points only with each point connected to the next by a straight line that define the engine map.The speed and load data collected according to 86.1332 or 1065.510. | Once per vehicle. | Type 1 | Deleted from the schema |  | 800 | N(6,2) |  |  | 0 to 4500 | EngineMapTorqueCoordinate | 10/12/07 - Removed from the schema
| 118 |  | BSFC_Min | Minimum brake specific fuel consumption value for this engine, in lbs/bhp-hr. Applicable to hybrid or infinitely variable transmission (IVT) only. | Once per vehicle. | Type 1 |  | [86.1370-2007(b)(3)] |  | N(0,3) |  |  | 0.000 to 0.999 | MinimumBSFConsumptionValue | 8/20/07 - Changed format from N(3.3) and validation from 0 - 500 in spreadsheet (no schema change). 10/26/07 - Changed format from N(3,3) in schema.
| 119 | BSFC 5 Percent Level | BSFC_5Percent | Minimum brake specific fuel consumption value for this engine times 1.05, in lbs/bhp-hr. To determine points that must be included in the NTE. Applicable to hybrid or infinitely variable transmission (IVT) only. | Once per vehicle. | Type 1 |  | [86.1370-2007(b)(3)] |  | N(0,3) |  |  | 0.000 to 0.999 | MinimumBSFConsumption105PercentValue | 8/20/07 - Changed format from N(3.3) and validation from 0 - 500 in spreadsheet (no schema change). 10/26/07 - Changed format from N(3,3) in schema.
Test Vehicle Historical Information
| 124 | Vehicle Maintenance History | Veh_Maint_Hist | A description of past maintenance perfomed on this vehicle. May be provided as a separate file. | Once per vehicle | Type 1 | Includes comparison with acceptance criteria from 86.1908(b) | 86.1920(b)(3)(vii) | new exhaust system installed at 89,000 miles, oil change every 3k miles | A,5000 |  |  |  | MaintenanceHistoryText
| 125 | Vehicle Usage History | Veh_Usage_Hist | A desciption of how the vehicle was used in the past. May be provided as a separate file. | Once per vehicle | Type 1 | Includes comparison with acceptance criteria from general test plan and 86.1908(b) | 86.1920(b)(3)(vii) | Vehicle has been used to haul lumber from Atlanta to Houston. | A,1000 |  |  |  | UsageHistoryText
| 126 | Engine Idle History | Idle_Hist | The ratio of idle time [Engine Total Idle Hours (Suspect Parameter Numbers {SPN} 235)] to non-idle time [Total Engine Hours of Operation (SPN 247)] for this engine, as indicated by the vehicle ECU, if available. | Once per vehicle | Type 2 | Includes comparison with acceptance criteria from general test plan and 86.1908(b). |  | 0.21 | N(4,2) |  |  | 0 to 99.99 | IdleRatioValue | 10/12/07 - Changed range from 0-99.9
| 127 | EMD Code History | EMD_Code_Hist | If an EMD/OBD code was set by the engine from the time it was new up to the point of portable emissions monitoring system installation select Yes and then fill out the common EMD/OBD information as many times as is needed, if the information is available in the ECM. Information available in the ECM is only the history since it was last reset. | Once per vehicle (May need to be once for each historical EMD code). | Type 1 | Should be able to enter as many as necessary. | 86.1920(b)(3)(viii) | Y or N | A,1 |  |  |  | CodeHistoryIndicator
4.a.2 Test Vehicle - Maintenance Information
| 132 | Vehicle Maintenance - Acceptance | Veh_Maint_Accept_Test | A description of any maintenance, adjustments, modifications, or repairs to the vehicle or engine to prepare for or continue testing after acceptance of the vehicle. | Once per vehicle | Type 1 |  | 86.1920(b)(3)(x) | None | A,1000 |  |  |  | AcceptanceHistoryText
4.a.3 Test Background Information
| 136 | Odometer at Start of Test | Odom_SOT | The odometer reading in miles at the beginning of the test. (Must be within useful life.) | Once per test | Type 1 | Schema enforces format, but not validation. | 86.1920(b)(4)(vi) | 65294 | N(7,0) |  |  | 0 to 1,500,000 | VehicleStartOdometerNumber | 7/31/07 - Added validation in spreadsheet (no schema change). 10/12/07 - Added comment to spreadsheet (no schema change).
| 286 | Odometer at End of Test | Odom_EOT | The odometer reading in miles at the end of the test | Once per test | Type 1 | Schema enforces format, but not validation. |  | 1200 | N(7,0) |  |  | 0 to 1,500,000 | VehicleStopOdometerNumber | 7/31/07 - Added validation in spreadsheet (no schema change). 10/12/07 - Added comment to spreadsheet (no schema change).
| 137 | Engine Hours at Start of Test | Eng_Hrs_SOT | The total number of hours, if available, that the engine has operated since it was new (up until the start of the test) | Once per test | Type 2 | Schema enforces format, but not validation. | 86.1920(b)(4)(vi) | 1200 | N(5,0) |  |  | 20 - 21900 | EngineStartHoursNumber | 10/12/07 - Added comment to spreadsheet (no schema change).
| 138 | NMHC Measurement Method | NMHC_Method | Indicate the method used to determine NMHC as per part 1065, Subpart J. | Once per test | Type 1 |  | 86.1920(b)(4)(ix) | 1. (M) Measure CH4 2. (T) 0.98 times THC | A,1 |  |  |  | NMHCMethodIndicator
| 141 | Drain and Refill? | Drain_Refill | An indication of whether the tester drained the fuel from the vehicle and filled the tank with some other fuel. | Once per test | Type 1 |  | 86.1920(c)(5), (c)(6) | Allowed values: N - not drained and refilled, I - tank was drained and refilled upon vehicle's acceptance in the program as standard practice (analysis not required), C - tank was drained and refilled to correct a misfueling situation before testing, F - tank was drained and refilled after vehicle failed a test (fuel sample analysis required). Selection of C or F leads to fuel analyses section. | A,1 |  |  | N, I, C, F | DrainRefillIndicator
| 142 | Actions on Misfueling | Misfuel_Actions | For a vehicle retained in the program describe the circumstances surrounding and any actions taken to drain and refill the vehicle's fuel tanks to correct a misfueling problem. |  | See validation column |  | 86.1920(b)(3)(x) |  | A,1000 |  |  | If have one data element (DE 145 or 146) then must supply the other. | MisfuelActionText
| 145 | Fuel Additive Description | Fuel_Additives | A description including manufacturer name and product name of any additives used in the test fuel. | Once per test | See validation column | Additives normally used by owner/operator. | [86.1910(c)(5)] | NA | A,50 |  |  | If have one data element (DE 145 or 146) then must supply the other. | FuelAdditiveText
| 146 | Fuel Additive Volume | Additive_Vol | The amount in ounces per gallon of additives, if any, used in the fuel. | Once per test | Type 2 | Schema enforces format, but not validation. | [86.1910(c)(5)] |  | N(5,2) |  |  | 0.0 to 128.00 | AdditiveVolumeValue | 7/31/07 - Added validation in spreadsheet (no schema change). 10/12/07 - Added comment to spreadsheet (no schema change).
| 147 | Minimum Test Rig Weight Estimate | Rig_weight_Min | The estimated minimum weight in pounds of the truck, trailer, and load. | Once per test | Type 1 | Schema enforces format, but not validation. |  | 56380 | N(6,0) |  |  | 1500 to 300,000 | RigMinimumWeightValue | 7/31/07 - Added validation in spreadsheet (no schema change). 10/12/07 - Added comment to spreadsheet (no schema change).
| 328 | Maximum Test Rig Weight Estimate | Rig_weight_Max | The estimated maximum weight in pounds of the truck, trailer, and load. | Once per test | Type 1 | Schema enforces format, but not validation. |  | 21554 | N(6,0) |  |  | 1500 to 300,000 | RigMaximumWeightValue | 7/31/07 - Added validation in spreadsheet (no schema change). 10/12/07 - Added comment to spreadsheet (no schema change).
| 80 | NOX NTE Compliance Margin | NOX_NTE_Compl_Test_Margin | The correction factor which adjusts the NOx NTE standard for compliance for engines with FELs no higher than 1.30 g/bhp-hr. Mileage adjustment. Up to 110,000 miles, 110,001 to 185,000 miles, or greater than 185,001. | Once per vehicle | Type 1 | Submit for each vehicle due to mileage stipulation. | (86.007-11(h)(2)(i) thru (iii)) | Choices are 0.1 or 0.15 or 0.2 g/b-hphr for MYs up to 2011. | N(4,2) |  |  |  | NOXCorrectionFactorValue
| 85 | PM NTE Compliance Margin | PM_NTE_Compl_Test_Margin | The correction factor which adjusts the PM NTE standard for in-use compliance for engines of model years prior to 2012, in g/bhp-hr. | Once per vehicle | Type 1 | Submit for each vehicle due to model year stipulation. | (86.007-11(h)(3)) | 0.01 g/bhp-hr | N(4,2) |  |  |  | PMCorrectionFactorValue
| 339 | THC Zero Check - Before Test | THC_Z_Ck_BT | Record THC response to zero gas before the test. Reading is in ppm. | Once before each test | Type 2 |  |  |  | N (4,1) | -100 | 100 |  | ZeroResponseTHCMeasure | 10/12/07 - Added schema tag name to spreadsheet (no schema change).
| 340 | CH4 Zero Check - Before Test | CH4_Z_Ck_BT | Record CH4 response to zero gas before the test. Reading is in ppm. | Once before each test | Type 2 |  |  |  | N (4,1) | -100 | 100 |  | ZeroResponseCH4Measure | 10/12/07 - Added schema tag name to spreadsheet (no schema change).
| 341 | CO Zero Check - Before Test | CO_Z_Ck_BT | Record CO response to zero gas before the test. Reading is in ppm. | Once before each test | Type 2 |  |  |  | N (4,1) | -100 | 100 |  | ZeroResponseCOMeasure | 10/12/07 - Added schema tag name to spreadsheet (no schema change).
| 342 | CO2 Zero Check - Before Test | CO2_Z_Ck_BT | Record CO2 response to zero gas before the test. Reading is in percent. | Once before each test | Type 2 |  |  |  | N (3,2) | -1 | 1 |  | ZeroResponseCO2Measure | 10/12/07 - Added schema tag name to spreadsheet (no schema change).
| 343 | O2 Zero Check - Before Test | O2_Z_Ck_BT | Record O2 response to zero gas before the test. Reading is in percent. | Once before each test | Type 2 |  |  |  | N (3,2) | -1 | 1 |  | ZeroResponseO2Measure | 10/12/07 - Added schema tag name to spreadsheet (no schema change).
| 344 | NO Zero Check - Before Test | NO_Z_Ck_BT | Record NO response to zero gas before the test. Reading is in ppm. | Once before each test | See validation column | Either NOx checks or NO andNO2 checks are expected. |  |  | N (4,1) | -100 | 100 | Either data element (DE) 346, or DEs 344 and 345 must be supplied. | ZeroResponseNOMeasure | 10/12/07 - Added schema tag name to spreadsheet (no schema change).
| 345 | NO2 Zero Check - Before Test | NO2_Z_Ck_BT | Record NO2 response to zero gas before the test. Reading is in ppm. | Once before each test | See validation column | Either NOx checks or NO andNO2 checks are expected. |  |  | N (4,1) | -100 | 100 | Either data element (DE) 346, or DEs 344 and 345 must be supplied. | ZeroResponseNO2Measure | 10/12/07 - Added schema tag name to spreadsheet (no schema change).
| 346 | NOx Zero Check - Before Test | NOx_Z_Ck_BT | Record NOx response to zero gas before the test. Reading is in ppm. | Once before each test | See validation column | Either NOx checks or NO andNO2 checks are expected. |  |  | N (4,1) | -100 | 100 | Either data element (DE) 346, or DEs 344 and 345 must be supplied. | ZeroResponseNOXMeasure | 10/12/07 - Added schema tag name to spreadsheet (no schema change).
| 347 | PM Zero Check - Before Test | PM_Z_Ck_BT | Record PM response to zero gas before the test. Reading is in nanograms. | Once before each test | Type 2 |  |  |  | N (4,1) | -500 | 500 |  | ZeroResponsePMMeasure | 10/12/07 - Added schema tag name to spreadsheet (no schema change).
| 348 | THC Span Check - Before Test | THC_Span_Ck_BT | Record THC response to span gas before the test. Reading is in ppm. | Once before each test | Type 2 |  |  |  | N (6,1) | 0 | 99999.9 |  | SpanResponseTHCMeasure | 10/12/07 - Changed range from 0.0-1000.0, added schema tag name to spreadsheet
| 349 | CH4 Span Check - Before Test | CH4_Span_Ck_BT | Record CH4 response to span gas before the test. Reading is in ppm. | Once before each test | Type 2 |  |  |  | N (5,1) | 0 | 1000 |  | SpanResponseCH4Measure | 10/12/07 - Added schema tag name to spreadsheet (no schema change).
| 350 | CO Span Check - Before Test | CO_Span_Ck_BT | Record CO response to span gas before the test. Reading is in ppm. | Once before each test | Type 2 |  |  |  | N (5,1) | 0 | 9999.9 |  | SpanResponseCOMeasure | 10/12/07 - Changed range from 0.0-1000.0, added schema tag name to spreadsheet
| 351 | CO2 Span Check - Before Test | CO2_Span_Ck_BT | Record CO2 response to span gas before the test. Reading is in percent. | Once before each test | Type 2 |  |  |  | N (4,2) | 0 | 25 |  | SpanResponseCO2Measure | 10/12/07 - Added schema tag name to spreadsheet (no schema change).
| 352 | O2 Span Check - Before Test | O2_Span_Ck_BT | Record O2 response to span gas before the test. Reading is in percent. | Once before each test | Type 2 |  |  |  | N (4,2) | 0 | 25 |  | SpanResponseO2Measure | 10/12/07 - Added schema tag name to spreadsheet (no schema change).
| 353 | NO Span Check - Before Test | NO_Span_Ck_BT | Record NO response to span gas before the test. Reading is in ppm. | Once before each test | See validation column | Either NOx checks or NO andNO2 checks are expected. |  |  | N (5,1) | 0 | 9999.9 | Either data element (DE) 355, or DEs 353 and 354 must be supplied. | SpanResponseNOMeasure | 10/12/07 - Changed range from 0.0-1000.0, added schema tag name to spreadsheet
| 354 | NO2 Span Check - Before Test | NO2_Span_Ck_BT | Record NO2 response to span gas before the test. Reading is in ppm. | Once before each test | See validation column | Either NOx checks or NO andNO2 checks are expected. |  |  | N (5,1) | 0 | 9999.9 | Either data element (DE) 355, or DEs 353 and 354 must be supplied. | SpanResponseNO2Measure | 10/12/07 - Changed range from 0.0-1000.0, added schema tag name to spreadsheet
| 355 | NOx Span Check - Before Test | NOx_Span_Ck_BT | Record NOx response to span gas before the test. Reading is in ppm. | Once before each test | See validation column | Either NOx checks or NO andNO2 checks are expected. |  |  | N (5,1) | 0 | 9999.9 | Either data element (DE) 355, or DEs 353 and 354 must be supplied. | SpanResponseNOXMeasure | 10/12/07 - Changed range from 0.0-1000.0, added schema tag name to spreadsheet
| 356 | PM Span Check - Before Test | PM_Span_Ck_BT | Record PM response to span gas before the test. Reading is in nanograms. | Once before each test | Type 2 |  |  |  | N (5,1) | 0 | 5000 |  | SpanResponsePMMeasure | 10/12/07 - Added schema tag name to spreadsheet (no schema change).
| 357 | THC Zero Check - Periodic | THC_Z_Ck_Per | Record THC response to zero gas periodically during the test. Reading is in ppm. | Repeat as necessary. Expected frequency is once/hour. | Type 2 |  |  |  | N (4,1) | -100 | 100 |  | ZeroResponseTHCMeasure | 10/12/07 - Added schema tag name to spreadsheet (no schema change).
| 358 | CH4 Zero Check - Periodic | CH4_Z_Ck_Per | Record CH4 response to zero gas determined periodically during the test. Reading is in ppm. | Repeat as necessary. Expected frequency is once/hour. | Type 2 |  |  |  | N (4,1) | -100 | 100 |  | ZeroResponseCH4Measure | 10/12/07 - Added schema tag name to spreadsheet (no schema change).
| 359 | CO Zero Check - Periodic | CO_Z_Ck_Per | Record CO response to zero gas determined periodically during the test. Reading is in ppm. | Repeat as necessary. Expected frequency is once/hour. | Type 2 |  |  |  | N (4,1) | -100 | 100 |  | ZeroResponseCOMeasure | 10/12/07 - Added schema tag name to spreadsheet (no schema change).
| 360 | CO2 Zero Check - Periodic | CO2_Z_Ck_Per | Record CO2 response to zero gas determined periodically during the test. Reading is in percent. | Repeat as necessary. Expected frequency is once/hour. | Type 2 |  |  |  | N (3,2) | -1 | 1 |  | ZeroResponseCO2Measure | 10/12/07 - Added schema tag name to spreadsheet (no schema change).
| 361 | O2 Zero Check - Periodic | O2_Z_Ck_Per | Record O2 response to zero gas determined periodically during the test. Reading is in percent. | Repeat as necessary. Expected frequency is once/hour. | Type 2 |  |  |  | N (3,2) | -1 | 1 |  | ZeroResponseO2Measure | 10/12/07 - Added schema tag name to spreadsheet (no schema change).
| 362 | NO Zero Check - Periodic | NO_Z_Ck_Per | Record NO response to zero gas determined periodically during the test. Reading is in ppm. | Repeat as necessary. Expected frequency is once/hour. | See validation column | Either NOx checks or NO andNO2 checks are expected. |  |  | N (4,1) | -100 | 100 | Either data element (DE) 364, or DEs 362 and 363 must be supplied. | ZeroResponseNOMeasure | 10/12/07 - Added schema tag name to spreadsheet (no schema change).
| 363 | NO2 Zero Check - Periodic | NO2_Z_Ck_Per | Record NO2 response to zero gas determined periodically during the test. Reading is in ppm. | Repeat as necessary. Expected frequency is once/hour. | See validation column | Either NOx checks or NO andNO2 checks are expected. |  |  | N (4,1) | -100 | 100 | Either data element (DE) 364, or DEs 362 and 363 must be supplied. | ZeroResponseNO2Measure | 10/12/07 - Added schema tag name to spreadsheet (no schema change).
| 364 | NOx Zero Check - Periodic | NOx_Z_Ck_Per | Record NOx response to zero gas determined periodically during the test. Reading is in ppm. | Repeat as necessary. Expected frequency is once/hour. | See validation column | Either NOx checks or NO andNO2 checks are expected. |  |  | N (4,1) | -100 | 100 | Either data element (DE) 364, or DEs 362 and 363 must be supplied. | ZeroResponseNOXMeasure | 10/12/07 - Added schema tag name to spreadsheet (no schema change).
| 365 | PM Zero Check - Periodic | PM_Z_Ck_Per | Record PM response to zero gas determined periodically during the test. Reading is in nanograms. | Repeat as necessary. Expected frequency is once/hour. | Type 2 |  |  |  | N (4,1) | -500 | 500 |  | ZeroResponsePMMeasure | 10/12/07 - Added schema tag name to spreadsheet (no schema change).
| 366 | THC Zero Check - After Test | THC_Z_Ck_AT | Record THC response to zero gas after the test. Reading is in ppm. | Once after each test | Type 2 |  |  |  | N (4,1) | -100 | 100 |  | ZeroResponseTHCMeasure | 10/12/07 - Added schema tag name to spreadsheet (no schema change).
| 367 | CH4 Zero Check - After Test | CH4_Z_Ck_AT | Record CH4 response to zero gas after the test. Reading is in ppm. | Once after each test | Type 2 |  |  |  | N (4,1) | -100 | 100 |  | ZeroResponseCH4Measure | 10/12/07 - Added schema tag name to spreadsheet (no schema change).
| 368 | CO Zero Check - After Test | CO_Z_Ck_AT | Record CO response to zero gas after the test. Reading is in ppm. | Once after each test | Type 2 |  |  |  | N (4,1) | -100 | 100 |  | ZeroResponseCOMeasure | 10/12/07 - Added schema tag name to spreadsheet (no schema change).
| 369 | CO2 Zero Check - After Test | CO2_Z_Ck_AT | Record CO2 response to zero gas after the test. Reading is in percent. | Once after each test | Type 2 |  |  |  | N (3,2) | -1 | 1 |  | ZeroResponseCO2Measure | 10/12/07 - Added schema tag name to spreadsheet (no schema change).
| 370 | O2 Zero Check - After Test | O2_Z_Ck_AT | Record O2 response to zero gas after the test. Reading is in percent. | Once after each test | Type 2 |  |  |  | N (3,2) | -1 | 1 |  | ZeroResponseO2Measure | 10/12/07 - Added schema tag name to spreadsheet (no schema change).
| 371 | NO Zero Check - After Test | NO_Z_Ck_AT | Record NO response to zero gas after the test. Reading is in ppm. | Once after each test | See validation column | Either NOx checks or NO andNO2 checks are expected. |  |  | N (4,1) | -100 | 100 | Either data element (DE) 373, or DEs 371 and 372 must be supplied. | ZeroResponseNOMeasure | 10/12/07 - Added schema tag name to spreadsheet (no schema change).
| 372 | NO2 Zero Check - After Test | NO2_Z_Ck_AT | Record NO2 response to zero gas after the test. Reading is in ppm. | Once after each test | See validation column | Either NOx checks or NO andNO2 checks are expected. |  |  | N (4,1) | -100 | 100 | Either data element (DE) 373, or DEs 371 and 372 must be supplied. | ZeroResponseNO2Measure | 10/12/07 - Added schema tag name to spreadsheet (no schema change).
| 373 | NOx Zero Check - After Test | NOx_Z_Ck_AT | Record NOx response to zero gas after the test. Reading is in ppm. | Once after each test | See validation column | Either NOx checks or NO andNO2 checks are expected. |  |  | N (4,1) | -100 | 100 | Either data element (DE) 373, or DEs 371 and 372 must be supplied. | ZeroResponseNOXMeasure | 10/12/07 - Added schema tag name to spreadsheet (no schema change).
| 374 | PM Zero Check - After Test | PM_Z_Ck_AT | Record PM response to zero gas after the test. Reading is in nanograms. | Once after each test | Type 2 |  |  |  | N (4,1) | -500 | 500 |  | ZeroResponsePMMeasure | 10/12/07 - Added schema tag name to spreadsheet (no schema change).
| 375 | THC Span Check - After Test | THC_Span_Ck_AT | Record THC response to span gas after the test. Reading is in ppm. | Once after each test | Type 2 |  |  |  | N (6,1) | 0 | 99999.9 |  | SpanResponseTHCMeasure | 10/12/07 - Changed range from 0.0-1000.0, added schema tag name to spreadsheet
| 376 | CH4 Span Check - After Test | CH4_Span_Ck_AT | Record CH4 response to span gas after the test. Reading is in ppm. | Once after each test | Type 2 |  |  |  | N (5,1) | 0 | 1000 |  | SpanResponseCH4Measure | 10/12/07 - Added schema tag name to spreadsheet (no schema change).
| 377 | CO Span Check - After Test | CO_Span_Ck_AT | Record CO response to span gas after the test. Reading is in ppm. | Once after each test | Type 2 |  |  |  | N (5,1) | 0 | 9999.9 |  | SpanResponseCOMeasure | 10/12/07 - Changed range from 0.0-1000.0, added schema tag name to spreadsheet
| 378 | CO2 Span Check - After Test | CO2_Span_Ck_AT | Record CO2 response to span gas after the test. Reading is in percent. | Once after each test | Type 2 |  |  |  | N (4,2) | 0 | 25 |  | SpanResponseCO2Measure | 10/12/07 - Added schema tag name to spreadsheet (no schema change).
| 379 | O2 Span Check - After Test | O2_Span_Ck_AT | Record O2 response to span gas after the test. Reading is in percent. | Once after each test | Type 2 |  |  |  | N (4,2) | 0 | 25 |  | SpanResponseO2Measure | 10/12/07 - Added schema tag name to spreadsheet (no schema change).
| 380 | NO Span Check - After Test | NO_Span_Ck_AT | Record NO response to span gas after the test. Reading is in ppm. | Once after each test | See validation column | Either NOx checks or NO andNO2 checks are expected. |  |  | N (5,1) | 0 | 9999.9 | Either data element (DE) 382, or DEs 380 and 381 must be supplied. | SpanResponseNOMeasure | 10/12/07 - Changed range from 0.0-1000.0, added schema tag name to spreadsheet
| 381 | NO2 Span Check - After Test | NO2_Span_Ck_AT | Record NO2 response to span gas after the test. Reading is in ppm. | Once after each test | See validation column | Either NOx checks or NO andNO2 checks are expected. |  |  | N (5,1) | 0 | 9999.9 | Either data element (DE) 382, or DEs 380 and 381 must be supplied. | SpanResponseNO2Measure | 10/12/07 - Changed range from 0.0-1000.0, added schema tag name to spreadsheet
| 382 | NOx Span Check - After Test | NOx_Span_Ck_AT | Record NOx response to span gas after the test. Reading is in ppm. | Once after each test | See validation column | Either NOx checks or NO andNO2 checks are expected. |  |  | N (5,1) | 0 | 9999.9 | Either data element (DE) 382, or DEs 380 and 381 must be supplied. | SpanResponseNOXMeasure | 10/12/07 - Changed range from 0.0-1000.0, added schema tag name to spreadsheet
| 383 | PM Span Check - After Test | PM_Span_Ck_AT | Record PM response to span gas after the test. Reading is in nanograms. | Once after each test | Type 2 |  |  |  | N (5,1) | 0 | 5000 |  | SpanResponsePMMeasure | 10/12/07 - Added schema tag name to spreadsheet (no schema change).
4.a.3.i Supplemental Information, submitted as needed
Fuel Analyses | [6 empty] | Repeat as needed | 86.1920(b)(2), (c)(5), (c)(6)
| 8 | Cetane Number | Cetane_No | ASTM Test Method No. D613 | Once per sample | Type 2 | Schema enforces format, but not validation. Must supply either DE 8 or 397. | 1065.703 | 45 | N(2,0) | 1 | 99 | 20 to 70 | CetaneNumber | 7/31/07 - Changed format from N(3.0) in spreadsheet (no schema change). 10/12/07 - Changed minimun from 0, schema tag name and modified comments in spreadsheet (no schema change).
| 397 | Cetane Index | Cetane_Index | ASTM Test Method No. D4737 | Once per sample | Type 2 | Schema enforces format, but not validation. Must supply either DE 8 or 397. | Mfr. request. | 45 | N(2,0) | 1 | 99 | 20 to 70 | CetaneIndexNumber | 10/12/07 - New Data Element, changed minimum from 0.
| 9 | Distillation IBP | Dist_IBP | ASTM Test Method No. 86, in degrees C. | Once per sample | Type 2 | Schema enforces format, but not validation. | 1065.703 | 400 | N(3,0) | 1 | 999 | 250 to 550 | InitialBoilingPointNumber | 10/12/07 - Changed minimum from 0, example from 181, schema tag name and modified comments in spreadsheet, changed annotation in schema.
| 10 | Distillation 10 Percent | Dist_10Pct | ASTM Test Method No. 86, in degrees C. | Once per sample | Type 2 | Schema enforces format, but not validation. | 1065.703 | 400 | N(3,0) | 1 | 999 | 300 to 600 | TenPercentPointNumber | 10/12/07 - Changed minimum from 0, example from 206, schema tag name and modified comments in spreadsheet, changed annotation in schema.
| 11 | Distillation 50 Percent | Dist_50Pct | ASTM Test Method No. 86, in degrees C. | Once per sample | Type 2 | Schema enforces format, but not validation. | 1065.703 | 400 | N(3,0) | 1 | 999 | 350 to 700 | FiftyPercentPointNumber | 10/12/07 - Changed minimum from 0, example from 253, schema tag name and modified comments in spreadsheet, changed annotation in schema.
| 12 | Distillation 90 Percent | Dist_90Pct | ASTM Test Method No. 86, in degrees C. | Once per sample | Type 2 | Schema enforces format, but not validation. | 1065.703 | 500 | N(3,0) | 1 | 999 | 450 to 750 | NinetyPercentPointNumber | 10/12/07 - Changed minimum from 0, example from 302, schema tag name and modified comments in spreadsheet, changed annotation in schema.
| 13 | Distillation EP | Dist_EP | ASTM Test Method No. 86, in degrees C. | Once per sample | Type 2 | Schema enforces format, but not validation. | 1065.703 | 600 | N(3,0) | 1 | 999 | 500 to 800 | EndPointNumber | 10/12/07 - Changed minimum from 0, example from 333, schema tag name and modified comments in spreadsheet, changed annotation in schema.
| 14 | Gravity | Gravity | ASTM Test Method No.287, in degrees API. | Once per sample | Type 2 | Schema enforces format, but not validation. | 1065.703 | 33 | N(2,0) | 1 | 99 | 20 to 60 | GravityNumber | 7/31/07 - Changed format from N(3.0) in spreadsheet (no schema change). 10/12/07 - Changed minimum from 0, schema tag name and modified comments in spreadsheet (no schema change).
| 15 | Sulfur | Sulfur | ASTM Test Method No.2622, in ppm. | Once per sample | Type 2 | Schema enforces format, but not validation. | 1065.703 | 9 | N(3,0) | 0 | 999 | 0 to 150 | TotalSulfurNumber | 7/31/07 - Changed validation from 0 to 25 in spreadsheet (no schema change). 10/12/07 - Changed format from N(2.0), maximum from 99 and annotation in schema, changed schema tag name and comments in spreadsheet.
| 16 | HC Aromatic | HC_Aromatic | ASTM Test Method No.5186, in per cent. | Once per sample | Type 2 | Schema enforces format, but not validation. | 1065.703 | 25 | N(2,0) | 0 | 99 | 0 to 50 | MinimumAromaticNumber | 7/31/07 - Changed format from N(3.0) in spreadsheet (no schema change). 10/12/07 - Changed schema tag name, example from 100 and modified comments in spreadsheet (no schema change).
| 17 | Flashpoint | Flashpoint | ASTM Test Method No. 93, in degrees C. | Once per sample | Type 2 | Schema enforces format, but not validation. | 1065.703 | 150 | N(3,0) | 1 | 999 | 100 to 200 | MinimumFlashpointNumber | 7/31/07 - Changed validation from 100 to 160 in spreadsheet (no schema change). 10/12/07 - Changed schema tag name, example from 54, minimum from 0 and modified comments in spreadsheet, changed annotation in schema.
| 18 | Viscosity | Viscosity | ASTM Test Method No.445, in centistokes. | Once per sample | Type 2 | Schema enforces format, but not validation. | 1065.703 | 2.6 | N(2,1) | 0 | 9.9 | 0 to 5 | ViscosityValue | 7/31/07 - Changed format from N(3.1) in spreadsheet (no schema change). 10/12/07 - Changed schema tag name and modified comments in spreadsheet (no schema change).
Code Information | [6 empty] | Repeat as needed | 86.1920(b)(3)(viii, ix, x), (c)(4)
| 20 | EMD Code | EMD_Code | The numeric/alphanumeric EMD/OBD code recorded by the ECM in its memory when the ECM senses a condition which is specified to be one in which a Trouble Code is required to be recorded. | Once per each EMD/OBD code per vehicle | Type 2 | Repeat this and the next two data elements as necessary. | 86.1920(b)(3)(viii, ix, x), (c)(4) |  | A,8 |  |  |  | DeviceCodeIdentifier | 10/12/07 -Added schema tag name in spreadsheet (no schema change).
| 21 | EMD Code Description | EMD_Code_Desc | A description of this EMD/OBD code and the engine and vehicle operating conditions at the time the code was set. | Once per each EMD/OBD code per vehicle | Type 2 |  | 86.1920(b)(3)(viii, ix, x), (c)(4) |  | A,1000 |  |  |  | DeviceCodeDescriptionText | 10/12/07 -Added schema tag name in spreadsheet (no schema change).
| 22 | EMD Code Actions | EMD_Code_Act | A description of the action taken to address this EMD/OBD code. | Once per each EMD/OBD code per vehicle | Type 2 |  | 86.1920(b)(3)(viii, ix, x), (c)(4) |  | A,1000 |  |  |  | DeviceCodeActionText | 10/12/07 -Added schema tag name in spreadsheet (no schema change).
Section 4.b is 1hz data to be submitted after each test.
4.b Vehicle Test Results
|  |  | Identifying information to tie 1hz data to other files. | [10 empty] | Data elements in this group are not in the schema
| 150 | Engine Family | Eng_Fam | The identifier assigned per 86.077-2. | Once per engine family (would apply to every vehicle tested for that engine family) | Type 1 | For file identification | 86.1920(b)(3)(i) | 5XYZ0465HGY | A,12 |  |  | No lower case letters
| 151 | Date Selected | Date_Selected | Note the date of the letter from EPA in which this engine family was selected to be tested in use. | Once per program file | Type 1 | For file identification | 86.1920(b)(3) |  | YYYYMMDD |  |  | Must be later than August 2005, earlier than current date.
| 152 | Manufacturer Code | Mfr_Code | The 3-letter code assigned to each manufacturer of EPA-certified engines. | Once per engine family (would apply to every vehicle tested for that engine family) | Type 1 | For file identification. Retain if needed for ID. | - | ABC | A,3 |  |  | No lower case letters
| 153 | Test Number | Test_Number | The unique test number assigned by the manufacturer. This number combined with the mfr code must be unique. | Once per test | Type 1 | For file identification. Retain if needed for ID. | 86.1920(b)(4)(i) | 03-462 | A,10 |  |  | Unique for this Eng Family + Date_Selected + Mfr_Code
1 HZ Data | [13 empty] | Data elements in this group are not in the schema
| 337 | Local Time | Local_Time | The Local time (real clock time, not test time) corresponding to each record in the 1-Hertz file, corrected for sample delay time so that the test time reflects the moment the emissions were sampled in the flowmeter | Once per second, for each road test | Y |  | 86.1920(b)(4)(xii) |  | HHMMSS.S
| 155 | Altitude | Altitude | The altitude in feet above sea level. | Once per second, for each road test | Y |  | 86.1920(b)(4)(xii) | -300 - 10,000 | N (6,1)
| 156 | Latitude | Lat | North latitude in degrees at this second | Once per second, for each data file (ie for each road test) | Y |  |  |  | N(6,3)
| 157 | Longitude | Long | West longitude in degrees at this second | Once per second, for each data file (ie for each road test) | Y |  |  |  | N(6,3)
| 158 | Distance | Distance | The distance covered during the previous second of the road test, in feet. | Once per second, for each data file (ie for each road test) | Y |  |  |  | N (4,1)
| 160 | Vehicle Speed | Veh_Speed | The vehicle speed over the previous second of the road test.( in mph) | Once per second, for each road test | Y |  |  |  | N (6,3)
| 161 | Throttle Percent | Throttle_Percent | The amount in percent of total accelerator pedal position over the previous second during the road test. | Once per second, for each road test | Y |  | 86.1920(b)(4)(xii) | 35 | N (4,1)
| 162 | Torque Output | Torque_Out | Torque produced by the engine over the previous second in lb-ft. | Once per second, for each road test | Y |  | 86.1920(b)(4)(xii) | 56 | N (4,0)
| 163 | RPM | RPM | The engine speed over the previous second of the road test, in rpm. | Once per second, for each road test | Y |  | 86.1920(b)(4)(xii) |  | N (4,0)
| 164 | ECT | ECT | The temperature of the engine coolant over the previous second of the road test in degrees F. | Once per second, for each road test | Y |  | 86.1920(b)(4)(xii) |  | N (4,1)
| 165 | ECT EGR | ECT_EGR | Engine coolant temperature limit defined by the relationship between it and absolute intake manifold pressure shown in 86.1370-2007(f) in degrees F for EGR engines. | Once per second, for each road test. | Y |  | [86.1912(b)] |  | N (4,1)
| 167 | Ambient Temperature | Temp_Amb | Ambient air temperature, in degrees F. | Once per second, for each road test. | Y |  | 86.1920(b)(4)(xii) |  | N (4,1)
| 169 | Calculated Maximum NTE Ambient Temperature | Temp_Amb_Alt_Max | Calculated maximum temperature, adjusted for altitude, for the NTE zone over the previous second. In degrees F. | Once per second, for each road test. | Y |  | [86.007-11(a)(4)(i)(B)(1)] |  | N (4,1)
| 170 | Ambient Pressure | Press_Amb | Ambient barometric pressure, in inches of Hg. | Once per second, for each road test. | Y |  | 86.1920(b)(4)(xii) |  | N (5,1)
| 172 | Ambient Dewpoint Temperature | Temp_Amb_Dewpoint | Ambient dewpoint temperature over the previous second, in degrees F. | Once per second, for each road test. | Y |  | 86.1920(b)(4)(vii) |  | N (4,1)
| 174 | Ambient Humidity | Humidity_Amb | Absolute humidity of the ambient air over the previous second in grains per pound of dry air. | Once per second, for each road test. | Y |  | 86.1920(b)(4)(xii) |  | N (4,1)
| 175 | IMT | IMT | The temperature in degrees F of the air inside the Intake manifold over the previous second. | Once per second, for each road test. | Y |  | 86.1920(b)(4)(xii) |  | N (4,1)
| 176 | IMT EGR | IMT_EGR | Intake manifold temperature limit defined by the relationship between it and absolute intake manifold pressure shown in 86.1370-2007(b)(6) in degrees F for EGR engines. | Once per second, for each road test. | Y |  | [86.1912(b)] |  | N (4,1)
| 177 | Absolute IMP | IMP_Abs | The absolute pressure in bars inside the intake manifold. | Once per second, for each road test. | Y |  | 86.1920(b)(4)(xii) |  | N (5,1)
| 178 | Exhaust Annubar DP | DP_Exh_Annu | For an annubar type system the differential pressure reading from a pressure transducer connected to the annubar, in inches of water. | Once per second, for each road test. | Y |  | [86.1920(b)(4)(xii)] |  | N (7,4)
| 180 | Exhaust Annubar SP | SP_Exh_Annu | For an annubar type system the static pressure inside the flow pipe, in inches of Hg. | Once per second, for each road test. | Y | These five if an annubar type system. | [86.1920(b)(4)(xii)] |  | N (7,4)
| 182 | Exhaust Annubar Temperature | Temp_Exh_Annu | The temperature in degrees F of the exhaust inside the flow pipe. | Once per second, for each road test. | Y | These five if an annubar type system. | [86.1920(b)(4)(xii)] |  | N (4,1)
| 189 | Exhaust Aftertreatment Temperature | Temp_Exh_AT | Exhaust aftertreatment temperature over the previous second measured within 12 inches of after treatment outlet. For multi-bed systems measure at the outlet of the device with the maximum flow. In degrees F. | Once per second, for each road test. | Y, if installed | Evaluated as to whether it invalidates the NTE Event. |  |  | N (5,1)
| 202 | Raw Exhaust Flow Rate | Qexh1 | The calculated, uncorrected flow rate of exhaust through the flow meter or flow device over the previous second of the road test based on flow meter calibration, in cfm. | Once per second, for each road test | Y |  | 86.1920(b)(4)(x) |  | N(7,3)
| 204 | Standardized Exhaust Flow Rate | Qexh2 | Flow rates of exhaust through the flow meter at standard conditions over the previous second of the road test based on flow meter calibration adjusted for standard temperature and pressure, in scfm. | Once per second, for each road test | Y |  | 86.1920(b)(4)(x) |  | N(7,3)
| 206 | THC Concentration | THC_Conc | Total hydrocarbon concentration in parts per million over the previous second of the road test. This is a raw (uncorrected) reading. | Once per second, for each road test | Y |  | 86.1920(b)(4)(xii) |  | N (5,1)
| 207 | NMHC Concentration | NMHC_Conc | Nonmethane hydrocarbon concentration in parts per million over the previous second of the road test. This is a raw (uncorrected) reading. | Once per second, for each road test | Y |  | 86.1920(b)(4)(xii) |  | N (5,1)
| 208 | CH4 Concentration | CH4_Conc | Methane concentration in parts per million over the previous second of the road test. This is a raw (uncorrected) reading. | Once per second, for each road test | Y, if used |  | 86.1920(b)(4)(xii) |  | N (5,1)
| 209 | CO Concentration | CO_Conc | The Carbon Monoxide (CO) concentration in ppm over the previous second of the road test. This is a raw (uncorrected) reading. | Once per second, for each road test | Y |  | 86.1920(b)(4)(xii) |  | N (5,1)
| 210 | CO2 Concentration | CO2_Conc | The Carbon Dioxide (CO2) concentration in % over the previous second of the road test. This is a raw (uncorrected) reading. | Once per second, for each road test | Y, if used | CO2 or O2 | 86.1920(b)(4)(xii) |  | N (4,2)
| 211 | O2 Concentration | O2_Conc | The Oxygen (O2) concentration in % over the previous second of the road test. This is a raw (uncorrected) reading. | Once per second, for each road test | Y, if used |  | 86.1920(b)(4)(xii) |  | N (4,2)
| 212 | NOx Concentration | NOX_Conc | The Oxides of Nitrogen (NOx) concentration in ppm over the previous second of the road test. This is a raw (uncorrected) reading. | Once per second, for each road test | Y |  | 86.1920(b)(4)(xii) |  | N (5,1)
| 213 | PM Concentration | PM_Conc | The Particulate Matter (PM) measurement in nanograms over the previous second of the road test. This is a raw (uncorrected) reading. | Once per second, for each road test | Y |  | 86.1920(b)(4)(xii) |  | N (5,1)
| 214 | THC Mass per Second | THC_Mass_Sec | Total hydrocarbon mass emitted over the previous second of the road test in grams. | Once per second for each road test. | Y |  | 86.1920(b)(4)(xii) |  | N (7,4)
| 215 | NMHC Mass per Second | NMHC_Mass_Sec | Nonmethanel hydrocarbon mass emitted over the previous second of the road test in grams. | Once per second for each road test. | Y |  | 86.1920(b)(4)(xii) |  | N (7,4)
| 216 | CH4 Mass per Second | CH4_Mass_Sec | Methane mass emitted over the previous second of the road test in grams if used to measure NMHC. | Once per second for each road test. | Y, if used |  | 86.1920(b)(4)(xii) |  | N (7,4)
| 217 | CO Mass per Second | CO_Mass_Sec | Carbon Monoxide mass emitted over the previous second of the road test in grams. | Once per second for each road test. | Y |  | 86.1920(b)(4)(xii) |  | N (7,4)
| 218 | CO2 Mass per Second | CO2_Mass_sec | Carbon Dioxide mass emitted over the previous second of the road test in grams. | Once per second for each road test. | Y, if used |  | 86.1920(b)(4)(xii) |  | N (9,4)
| 219 | O2 Mass per Second | O2_Mass_Sec | Oxygen mass emitted over the previous second of the road test in grams. | Once per second for each road test. | Y, if used |  | 86.1920(b)(4)(xii) |  | N (9,4)
| 220 | NOx Mass per Second | NOX_Mass_Sec | Oxides of Nitrogen mass emitted over the previous second of the road test in grams. | Once per second for each road test. | Y |  | 86.1920(b)(4)(xii) |  | N (8,4)
| 221 | PM Mass per Second | PM_Mass_Sec | Particulate Matter mass emitted over the previous second of the road test in grams. | Once per second for each road test. | Y | May not be able to measure on a one hz basis. | 86.1920(b)(4)(xii) |  | N (8,4)
| 222 | MPG | MPG_Sec | The fuel economy in miles per gallon over the previous second of the road test. | Once per second for each road test. | Y |  |  |  | N (3,1)
| 223 | BSFC | BSFC_Sec | The Brake Specific Fuel Consumption, fuel flow (in lbs/bhp-hr) over the previous second of the road test. Provided by ECM or computed by carbon balance equation. | Once per second for each road test. | Y |  | [86.1370-2007(b)(3)] |  | N (4,2)
| 224 | HP per second | HP_Sec | The calculated power in horsepower produced by the engine over the previous second of the road test | Once per second for each road test. | Y |  | 86.1920(b)(4)(xii) |  | N (4,2)
| 225 | THC GBHP | THC_GBHP | Total hydrocarbon mass emitted per unit work over the previous second of the road test corrected for zero and span drift in grams per brake horsepower-hour. | Once per second for each road test. | Y | Name changed to eliminate confusion | 86.1920(b)(4)(xii) |  | N (5,4)
| 226 | NMHC GBHP | NMHC_GBHP | Nonmethane hydrocarbon mass emitted per unit work over the previous second of the road test corrected for zero and span drift in grams per brake horsepower-hour. | Once per second for each road test. | Y | Name changed to eliminate confusion | 86.1920(b)(4)(xii) |  | N (5,4)
| 227 | CH4 GBHP | CH4_GBHP | Methane mass emitted per unit work over the previous second of the road test corrected for zero and span drift in grams per brake horsepower-hour. | Once per second for each road test. | Y, if used | Name changed to eliminate confusion | 86.1920(b)(4)(xii) |  | N (5,4)
| 228 | CO GBHP | CO_GBHP | Carbon monoxide mass emitted per unit work over the previous second of the road test corrected for zero and span drift in grams per brake horsepower-hour. | Once per second for each road test. | Y | Name changed to eliminate confusion | 86.1920(b)(4)(xii) |  | N (6,4)
| 229 | CO2 GBHP | CO2_GBHP | Carbon dioxide mass emitted per unit work over the previous second of the road test corrected for zero and span drift in grams per brake horsepower-hour. | Once per second for each road test. | Y, if used | Name changed to eliminate confusion | 86.1920(b)(4)(xii) |  | N (8,4)
| 230 | O2 GBHP | O2_GBHP | Oxygen mass emitted per unit work over the previous second of the road test corrected for zero and span drift in grams per brake horsepower-hour. | Once per second for each road test. | Y, if used | Name changed to eliminate confusion | 86.1920(b)(4)(xii) |  | N (9,4)
| 231 | NOX GBHP Initial | NOX_GBHP_Initial | The oxides of nitrogen mass emitted per unit work over the previous second of the road test corrected for zero and span drift in grams per brake horsepower-hour. | Once per second for each road test. | Y | Name changed to eliminate confusion | 86.1920(b)(4)(xii) |  | N (6,4)
| 232 | NOX GBHP Corrected for Humidity | NOX_GBHP_Humid | Oxides of nitrogen mass emitted per unit work over the previous second of the road test adjusted for humidity correction in grams per brake horsepower-hour. | Once per second for each road test. | Y | Name changed to eliminate confusion | 86.1370-2007(e)(1)(i) |  | N (6,4)
| 233 | NOX GBHP Corrected for Humidity and Temperature | NOX_GBHP | Oxides of nitrogen mass emitted per unit work over the previous second of the road test adjusted for humidity AND temperature correction in grams per brake horsepower-hour. | Once per second for each road test. | Y | Name changed to eliminate confusion | 86.1370-2007(e)(1)(ii) |  | N (6,4)
| 393 | NOx plus NMHC GBHP | NOXNMHC_GBHP | Nonmethane hydrocarbon mass emitted per unit work over the previous second of the road test, corrected, (DE 226) added to oxides of nitrogen mass emitted per unit work over the previous second of the road test adjusted for humidity and temperature correction (DE 233) in grams per brake horsepower-hour. | Once per second for each road test. | Y | New data element |  |  | N (6,4)
| 234 | PM GBHP Initial | PM_GBHP_Initial |  | Once per second for each road test. | Y | Name changed to eliminate confusion | 86.1920(b)(4)(xii) |  | N (6,4)
| 235 | PM GBHP | PM_GBHP | Particulate matter mass emitted per unit work over the previous second of the road test adjusted for temperature correction in grams per brake horsepower-hour. | Once per second for each road test. | Y | Name changed to eliminate confusion | 86.1920(b)(4)(xii) |  | N (6,4)
| 236 | Set EMD Code | EMD_Code_Set | An indication, if available, of whether an EMD/OBD code was set over the previous second of operation as per J1939, 1587, 1708, or 2284 as appropriate. Permitted values: yes, no. | Once per second for each road test. | Y |  |  | Y, N | A,1
| 238 | Regeneration Signal | Regen_Signal | An indication, if available, of whether the signal from the ECM to initiate a regeneration event was sent over the previous second. Permitted values: yes, no. | Once per second for each road test. | Y |  | 86.1370-2007(d)(2) | Y, N | A,1
| 336 | LTR Encountered Indicator | LTR_Flag | An indication of whether the engine was operating in a limited testing region (LTR) or not during the previous second. | Once per second for each road test. | Y |  | Fed. Reg. Vol 70, No. 113, II.N | Y, N | A,1
| 384 | Deficiency Encountered Indicator | Def_Flag | An indication of whether the engine was operating under an approved deficiency (Y), was not operating under an approved deficiency (N), or readings were not collected or data were not evaluated to determine whether the engine operated in a deficiency (U), during the previous second. If exclusions of records are claimed based on operation in a deficiency (U) cannot be used. | Once per second for each road test. | Y |  | Fed. Reg. Vol 70, No. 113, II.N | Under the deficiency (Y), not operating under a deficiency (N), or readings were not collected or data were not evaluated to determine whether the engine operated in a deficiency (U). | A,1
| 338 | Zero Check Indicator | Zero_Check_Flag | An indication of whether the analyzer was performing a periodic zero check. If yes, the data recorded at this second are unusable for NTE calculations. | Once per second for each road test. | Y |  |  | Y, N | A,1
4.a.4 Test Summary
NTE Events Data | [6 empty] | Repeat the next 12 fields as necessary for each valid NTE event.
| 239 | NTE Event Number | NTEE_Number | Consecutive number of this NTE event (e.g., 1, 2, 3, ...). | Once per NTE event | Type 1 |  | 86.1920(b)(4)(viii) |  | N(4,0) |  |  | 0 to 9,999 | EventSequenceNumber | 7/31/07 - Changed validation from 0 to 1000 (no schema change). 10/12/07 - Data type format changed from N(6.0) in schema.
| 240 | NTE Event Start Time | NTEE_Start | Start time of this NTE event. First second in the event. | Once per NTE event | Type 1 |  | 86.1920(b)(4)(viii) |  | HHMMSS.S |  |  | no negative numbers, no letters. Later than or equal to DE #273 | EventStartTime | 10/12/07 - Modified schema data type format to exclude YYYYMMDD part of time.
| 241 | NTE Event Stop Time | NTEE_Stop | End time of this NTE event. Last second in the event. | Once per NTE event | Type 1 |  | 86.1920(b)(4)(viii) |  | HHMMSS.S |  |  | no negative numbers, no letters. Later than or equal to DE #273 plus DE #275 | EventStopTime | 10/12/07 - Modified schema data type format to exclude YYYYMMDD part of time.
| 242 | NTE Event Measured Time | NTEE_Measured_Time | Total number of seconds in this NTE event. (NTEE_Stop - NTEE_Start + 1) >= 30 secs. | Once per NTE event | Type 1 |  | 86.1920(b)(4)(viii) |  | N(5,0) |  |  | 1 to 28,800 | EventMeasuredTimeNumber | 7/31/07 - Changed format from N(6.0) (no schema change). 10/26/07 - Data type format changed from N(6.0)
| 244 | NTE Event Duration | NTEE_Duration | Total number of seconds in this NTE event adjusted to be measured time, 600 seconds, or 10 times the shortest NTEE whichever is shorter. | Once per NTE event | Type 1 |  | 86.1920(b)(4)(viii) |  | N(3,0) |  |  | 30 to 600 | EventDurationNumber | 7/31/07 - Changed format from N(4.0) (no schema change). 10/26/07 - Data type format changed from N(4.0)
| 246 | THC Average over NTE Event | THC_Avg_NTEE | The integrated total hydrocarbon emission results as calculated for current NTE event in grams/bhp-hr. | Once per NTE event | Type 1 | Value of -1.0 indicates no data for this pollutant. | 86.1920(b)(4)(viii) |  | N (5,2) | 0 | 999.99 | no letters | EventAverageTHCValue | 8/20/07 - Comments, minimum and maximum added and validation modified (no schema change). 10/26/07 - Data type modified in schema to extend range to -1.00 to 999.99.
| 247 | NMHC Average over NTE Event | NMHC_Avg_NTEE | The integrated nonmethane hydrocarbon emission results as calculated for current NTE event in grams/bhp-hr. | Once per NTE event | Type 1 | Value of -1.0 indicates no data for this pollutant. | 86.1920(b)(4)(viii) |  | N (5,2) | 0 | 999.99 | no letters | EventAverageNMHCValue | 8/20/07 - Comments, minimum and maximum added and validation modified (no schema change). 10/26/07 - Data type modified in schema to extend range to -1.00 to 999.99.
| 248 | CO Average over NTE Event | CO_Avg_NTEE | The integrated carbon monoxide emission results as calculated for current NTE event in grams/bhp-hr. | Once per NTE event | Type 1 | Value of -1.0 indicates no data for this pollutant. | 86.1920(b)(4)(viii) |  | N (5,2) | 0 | 999.99 | no letters | EventAverageCOValue | 8/20/07 - Comments, minimum and maximum added and validation modified (no schema change). 10/26/07 - Data type modified in schema to extend range to -1.00 to 999.99.
| 249 | NOx Average over NTE Event | NOX_Avg_NTEE | The integrated oxides of nitrogen emission results as calculated for current NTE event in grams/bhp-hr. | Once per NTE event | Type 1 | Value of -1.0 indicates no data for this pollutant. | 86.1920(b)(4)(viii) |  | N (5,2) | 0 | 999.99 | no letters | EventAverageNOXValue | 8/20/07 - Comments, minimum and maximum added and validation modified (no schema change). 10/26/07 - Data type modified in schema to extend range to -1.00 to 999.99.
| 394 | NOx plus NMHC Average over NTE Event | NOX_NMHC_Avg_NTEE | The integrated oxides of nitrogen plus nonmethane hydrocarbon emission results as calculated for current NTE event in grams/bhp-hr. | Once per NTE event | Type 1 | Value of -1.0 indicates no data for this pollutant. |  |  | N (7,4) | 0 | 999.9999 | no letters | EventAverageNOXAndNMHCValue | 7/31/07 - New data element added (no schema change). 10/12/07 - Data element added to schema 10/26/07 - Type modified in schema to extend range to -1.0000 to 9999.9999.
| 250 | PM Average over NTE Event | PM_Avg_NTEE | The integrated particulate matter emission results as calculated for current NTE event in grams/bhp-hr. | Once per NTE event | Type 1 | Value of -1.0 indicates no data for this pollutant. | 86.1920(b)(4)(viii) |  | N (5,2) | 0 | 999.99 | no letters | EventAveragePMValue | 8/20/07 - Comments, minimum and maximum added and validation modified (no schema change). 10/26/07 - Data type modified in schema to extend range to -1.00 to 999.99.
| 251 | CO2 Average over NTE Event | CO2_Avg_NTEE | The integrated carbon dioxide emission results as calculated for current NTE event in grams/bhp-hr. | Once per NTE event | Type 1 | Value of -1.0 indicates no data for this pollutant. | 86.1920(b)(4)(viii) |  | N (6,2) | 0 | 9999.99 | no letters | EventAverageCO2Value | 8/20/07 - Comments, format, minimum and maximum added and validation modified (no schema change). 10/26/07 - Data type modified in schema to extend range to -1.00 to 9999.99.
| 252 | O2 Average over NTE Event | O2_Avg_NTEE | The integrated oxygen emission results as calculated for current NTE event in grams/bhp-hr. | Once per NTE event | Type 1 | Value of -1.0 indicates no data for this pollutant. | 86.1920(b)(4)(viii) |  | N (5,2) | 0 | 999.99 | no letters | EventAverageO2Value | 8/20/07 - Comments, minimum and maximum added and validation modified (no schema change). 10/26/07 - Data type modified in schema to extend range to -1.00 to 999.99.
NTE Events Summary
| 254 | NMHC Vehicle Pass Ratio | NMHC_VPR | The vehicle pass ratio as per regulation for NMHC. | Once per test | Type 1 | Schema enforces format, but not validation. | 86.1920(b)(4)(xi) |  | N (3,2) |  |  | 0.00 to 1.00 | VehiclePassRatioNMHCValue | 7/31/07 - Format changed from N(2.2) (no schmea change). 10/12/07 - Comments modified in spreadsheet and range in schema changed to 0-9.99.
| 256 | CO Vehicle Pass Ratio | CO_VPR | The vehicle pass ratio as per regulation for CO. | Once per test | Type 1 | Schema enforces format, but not validation. | 86.1920(b)(4)(xi) |  | N (3,2) |  |  | 0.00 to 1.00 | VehiclePassRatioCOValue | 7/31/07 - Format changed from N(2.2) (no schmea change). 10/12/07 - Comments modified in spreadsheet and range in schema changed to 0-9.99.
| 258 | NOx Vehicle Pass Ratio | NOX_VPR | The vehicle pass ratio as per regulation for NOx. | Once per test | Type 1 | Schema enforces format, but not validation. | 86.1920(b)(4)(xi) |  | N (3,2) |  |  | 0.00 to 1.00 | VehiclePassRatioNOXValue | 7/31/07 - Format changed from N(2.2) (no schmea change). 10/12/07 - Comments modified in spreadsheet and range in schema changed to 0-9.99.
| 395 | NOx plus NMHC Vehicle Pass Ratio | NOX_NMHC_VPR | The vehicle pass ratio as per regulation for NOx plus NMHC. | Once per test | Type 1 | Schema enforces format, but not validation. |  |  | N (3,2) |  |  | 0.00 to 1.00 | VehiclePassRatioNOXAndNMHCValue | 10/12/07 - New Data Element
| 260 | PM Vehicle Pass Ratio | PM_VPR | The vehicle pass ratio as per regulation for PM. | Once per test | Type 1 | Schema enforces format, but not validation. | 86.1920(b)(4)(xi) |  | N (3,2) |  |  | 0.00 to 1.00 | VehiclePassRatioPMValue | 7/31/07 - Format changed from N(2.2) (no schmea change). 10/12/07 - Comments modified in spreadsheet and range in schema changed to 0-9.99.
| 332 | NMHC NTE Events Total Weighted Time | NMHC_NTEE_Total_Weighted_Time | Sum of weighted NTEE times for valid NMHC readings (Sum NTEE_Duration). Becomes the VPR denominator, in seconds. | Once per test | Type 1 | Schema enforces format, but not validation. | [86.1920(b)(4)(xi)] |  | N(5,0) |  |  | 30 to 28800 | TotalWeightedTimeNMHCNumber | 10/12/07 - Comments modified (no schema change).
| 333 | CO NTE Events Total Weighted Time | CO_NTEE_Total_Weighted_Time | Sum of weighted NTEE times for valid CO readings (Sum NTEE_Duration). Becomes the VPR denominator, in seconds. | Once per test | Type 1 | Schema enforces format, but not validation. | [86.1920(b)(4)(xi)] |  | N(5,0) |  |  | 30 to 28800 | TotalWeightedTimeCONumber | 10/12/07 - Comments modified (no schema change).
| 334 | NOx NTE Events Total Weighted Time | NOx_NTEE_Total_Weighted_Time | Sum of weighted NTEE times for valid NOx readings (Sum NTEE_Duration). Becomes the VPR denominator, in seconds. | Once per test | Type 1 | Schema enforces format, but not validation. | [86.1920(b)(4)(xi)] |  | N(5,0) |  |  | 30 to 28800 | TotalWeightedTimeNOXNumber | 10/12/07 - Comments modified (no schema change).
| 396 | NOx plus NMHC NTE Events Total Weighted Time | NOX_NMHC_NTEE_Total_Weighted_Time | Sum of weighted NTEE times for valid NOX_NMHC readings (Sum NTEE_Duration). Becomes the VPR denominator, in seconds. | Once per test | Type 1 | Schema enforces format, but not validation. |  |  | N(5,0) |  |  | 30 to 28800 | TotalWeightedTimeNOXAndNMHCNumber | 10/12/07 - New Data Element
| 335 | PM NTE Events Total Weighted Time | PM_NTEE_Total_Weighted_Time | Sum of weighted NTEE times for valid PM readings (Sum NTEE_Duration). Becomes the VPR denominator, in seconds. | Once per test | Type 1 | Schema enforces format, but not validation. | [86.1920(b)(4)(xi)] |  | N(5,0) |  |  | 30 to 28800 | TotalWeightedTimePMCNumber | 10/12/07 - Comments modified (no schema change).
| 287 | Vehicle Pass or Fail | Veh_Pass_Fail | Indicate whether the vehicle passed or failed this test, and if it failed whether it failed the 90% VPR criterion, the twice the threshold limit criterion, or for NOx the 2.0 g/bhp-hr criterion. If any pollutant's VPR did not meet a criterion the vehicle failed. | Once per test | Type 1 | Will also need DE 78 to see if certified to FEL and DE 77 to find FEL value. | 86.1920(b)(6)(i) | Pass (P), Fail the 90% VPR (9), Fail the twice the threshold limit (2), or Fail the 2.0 g/bhp-hr NOx limit (N). | A, 1 |  |  |  | VehiclePassFailIdentifier | 10/26/2007 - Ennumeration changed in schema to match data requirements
| 262 | NTE Event Minimum Measured Time | NTEE_Min_Measured_Time | The shortest measured time of all valid NTEEs, in seconds. (Greater than or equal to 30 seconds.) | Once per test | Type 1 |  | [86.1920(b)(4)(viii)] |  | N (5,0) |  |  | 30 to 28800 | MinimumMeasuredTimeNumber
| 263 | Maximum NTE Event Time | Max_NTEE | The duration in seconds of the longest NTE event in the whole test, in seconds. Non-weighted time. Max of NTEE_Measured_Time. | Once per test | Type 1 |  |  |  | N (5,0) |  |  | 30 to 28800 | MaximumEventDurationNumber
| 386 | Regeneration Minimum Time | Regen_Min | The duration in seconds of the longest regeneration event sampling time. | Once per test | Type 1, if DE 121 is Y, otherwise N | If a regeneration signal is sent (Regen_Signal = Y) while in the NTE Zone, keep track of the time until the next regeneration signal is received. If the engine is outside of the NTEZ at that point then the time between the two regeneration signals multiplied by 2.0 is compared to the current Regeneration Minimum Time and replaces it if it is larger. If the engine is in the NTEZ at that point (the second regeneration signal) continue until a regeneration signal is received when the engine is operating outside of the NTEZ. Multiply the time difference between the first regeneration signal and the last by the number of regeneration signals received during that period (including the first and the last). This value is compared to the current Regeneration Minimum Time and replaces it if it is larger. | [86.1370-2007(d)(2)] |  | N(3,0) |  |  |  | RegenerationMinimumTimeNumber | 10/12/07 - Added schema tag name in spreadsheet (no schema change).
Other Summary Data
| 272 | Test Date | Test_Date | Date at the start of the first record (first piece of 1-Hz data) test | Once per test | Type 1 |  | 86.1920(b)(4)(i) |  | YYYYMMDD |  |  |  | TestDate | 10/12/07 - Added schema tag name in spreadsheet (no schema change).
| 273 | Test Start Time | Test_Time | Time at the start of the first record (first piece of 1-Hz data) test. | Once per test | Type 1 |  | 86.1920(b)(4)(i) |  | HHMMSS.SSS |  |  |  | TestStartTime | 10/12/07 - Added schema tag name in spreadsheet 10/26/07 - Modified data type format in schema to exclude colon chars.
| 274 | Shift Days in Test | Test_Shift_Days | The number of shift-days (period of a normal workday for an individual employee) over which this file was gathered. | Once per test | Type 1 |  | 86.1920(b)(4)(ii) | Normally 1 or 2, could be 3 or more. | N(1,0) |  |  | 1 to 9 | ShiftDaysNumber | 7/31/07 - Changed validation from 1 to 20 (no schema change).
| 275 | Test Duration | Test_Duration | The length of the test in seconds. | Once per test | Type 1 |  | 86.1920(b)(4)(ii) | 43000 | N (8,0) |  |  | 1 to 43200 | TestDurationTimeNumber
| 277 | Non-Idle Test Time | Time_Non_Idle | The number of seconds of non-idle operation. (Idle is defined as engine at idle speed with zero torque.) | Once per test | Type 1 |  | 86.1920(b)(4)(ii) |  | N (5,0) |  |  | 0 to 28800 | NonIdleDurationTimeNumber
| 288 | Diagnostics after Test Failure | Test_Fail_Diagnostics | A description of the results of any diagnosis performed on a truck after the truck failed a road test. Enter null if this test was completed. | Once per test | Type 1 |  | 86.1920(c)(2), (3) |  | A,1000 |  |  |  | FailureDiagnosticsText
| 289 | Test Program Phase | Test_Prog_Phase | The program phase under which this engine family was tested. Permitted values: Phase 1, Phase 2. | Once per test | Type 1 |  | 86.1920(c)(3)(ii) | 1, 2 | A,1 |  |  |  | ProgramPhaseIdentifier
| 295 | Test Comments | Comments_Test | Any comments the manuf may want to make about this section. | Once per test | Type 2 |  |  |  | A, 1000 |  |  |  | TestCommentsText
4.a.6 Portable Device (PD) Description
| 296 | Portable Device Manufacturer | PD_Mfr | The name of the manufacturer who made the portable device. | Once per unit | Type 1 |  |  | OBS1300 | A,25 |  |  |  | DeviceManufacturerName
| 297 | Portable Device Model | PD_Model | The model designation of the portable device. | Once per unit | Type 1 |  |  |  | A,25 |  |  |  | DeviceModelName
| 298 | Portable Device Serial Number | PD_Serial_Number | The serial number of the portable device. | Once per unit | Type 1 |  |  |  | A,20 |  |  |  | DeviceSerialNumber
| 327 | Portable Device Changes | PD_Change | Describe any changes made to the portable device from its original configuration at the time of purchase, as necessary. | Once per unit | Type 1 |  |  |  | A,1000 |  |  |  | DeviceChangeDescriptionText

## Rejected Vehicles
United States Environmental Protection Agency, Office of Air and Radiation, Office of Transportation and Air Quality
Date | 2007-11-02
2. General program information
Section 2 is program information in XML format. To be submitted quarterly or as required.
This information is requred for vehicles that passed through the initial screening, but were then rejected for testing. It does not apply to vehicles screened but not tested because other vehicles filled the quota.
| Data Element Number | Plain English Name | Data Element Name | Data Element Definition | Reporting Frequency | Required | Required | Comments | Reg Reference | Example | Format | Validation | Schema Tag Name | Change Log
Rejected Vehicle Information | [5 empty] | Y, if any vehicles were rejected. | Y, if any vehicles were rejected. | Repeat as necessary.
| 27 | Vehicle Manufacturer | Veh_Mfr | The name of the vehicle manufacturer (make). | Once per rejected vehicle. | Y, if any vehicles were rejected. | Type 1 |  | (86.1920(b)(2)) | Ford Motor Company, Freightliner Trucks, Sterling Trucks, Western Star Trucks, General Motors Corporation, Chevrolet, International Truck and Engine Corporation, Isuzu Motors America, Mack Trucks Inc., Kenworth Truck, Peterbilt Motors, Volvo Trucks North America Inc., DaimlerChrysler AG, Hino, Volvo White, Hummer, Mitsubishi Fuso Truck and Bus Corporation, Blue Bird, Other | A,25 | Enumeration | VehicleManufacturerName
| 329 | Alternate Vehicle Manufacturer | Veh_Mfr_Alt | If the necessary vehicle manufacturer is not provided as a choice enter the vehicle manufacturer name here. | Once per vehicle. |  | Type 1 if DE 27 was Other, otherwise N. | Only needed if Other is selected for Veh_Mfr. |  |  | A,25 |  | VehicleAlternateManufacturerText | 10/26/07 - Added to spreadsheet (already in schema)
| 28 | Vehicle Model | Veh_Mod | The vehicle model. | Once per rejected vehicle. | Y, if any vehicles were rejected. | Type 1 |  | (86.1920(b)(2)) |  | A,2000 | none | VehicleModelName
| 29 | Year Vehicle Built | Veh_B_YR | The year the vehicle was built by the manufacturer. | Once per rejected vehicle. | Y, if any vehicles were rejected. | Type 1 |  | (86.1920(b)(2)) | 2005 | A,4 | 2000 - 2100 | VehicleBuiltYear | 10/12/07 - Changed validation from 1957 - 2100 in schema.
| 30 | Vehicle Identifcation Number | VIN | The Vehicle Identifcation Number (VIN) stamped or printed on the label riveted to the vehicle's dashboard. | Once per rejected vehicle. | Y, if any vehicles were rejected. | Type 1 |  | (86.1920(b)(2)) | 5JDUF84LYTI70SUEJD | A,17 | All characters are alphanumeric. Letters are upper case. The letters "I", "O", and "Q" are not used. The last four characters of a 17 character VIN must be numerals. The tenth character should agree with the indicated model year (Data element 28). | VehicleIdentificationNumber | 10/12/07 - Added validation to schema
| 31 | Vehicle Type | Veh_Type | The vehicle type as described by its use. For example- delivery, line haul, or dump truck. | Once per rejected vehicle. | Y, if any vehicles were rejected. | Type 1 | List. | (86.1920(b)(2)) | Delivery, Line haul, Dump truck, Other | A,25 | Enumeration | VehicleTypeText | 10/12/07 - Updated validation in spreadsheet (no schema change).
| 330 | Alternate Vehicle Type | Veh_Type_Alt | If the necessary vehicle type is not provided as a choice enter the vehicle type here. | Once per vehicle. |  | Type 1 if Other is selected for Veh_Type_Alt, otherwise N. | Only needed if Other is selected for Veh_Type_Alt. |  |  | A,25 |  | VehicleAlternateTypeText | 10/26/07 - Added to spreadsheet (already in schema)
| 32 | Engine Model | Eng_Model | Manufacturer designation for engine configuration(s) which share basic design parameters (i.e. same basic long block design) | Once per rejected vehicle. | Y, if any vehicles were rejected. | Type 1 |  | (86.1920(b)(2)) | ENGMOD1 | A,15 |  | EngineModelDesignator
| 33 | Engine Code | Eng_Code | A designation which identifies a specific torque/HP configuration or other combination of attributes which define the engine. | Once per rejected vehicle. | Y, if any vehicles were rejected. | Type 1 |  | (86.1920(b)(2)) | 3 | A,10 |  | EngineCodeDesignator
| 34 | Engine Serial Number | Eng_Serial_No | The unique designation stamped on the engine and used to identify and track the specific engine. | Once per rejected vehicle. | Y, if any vehicles were rejected. | Type 1 |  | (86.1920(b)(2)) | 4758-73827364 | A,12 |  | EngineSerialNumber
| 35 | Engine Displacement | Eng_Displ | The total volume swept by the piston stroke, times the number of cylinders, in liters. | Once per rejected vehicle. | Y, if any vehicles were rejected. | Type 1 |  | (86.1920(b)(2)) | 4 | N(3.1) | 0.0 to 99.9 | EngineDisplacementValue | 10/12/07 - Changed format from A,20 and validation from 0 to 18 in spreadsheet (no schema change).
| 37 | Engine Build Date | Eng_Build_Date | The build date identified on the engine or the emissions label. | Once per rejected vehicle. | Y, if any vehicles were rejected. | Type 1 |  | (86.1920(b)(2)) | 20010101 | YYYYMMDD |  | EngineBuiltDate | 10/12/07 - Updated example in spreadsheet (no schema change).
| 38 | Reason Rejected | Reject_Reason | The reason a vehicle/engine was rejected during screening. | Once per rejected vehicle. | Y, if any vehicles were rejected. | Type 1 | If 6, fill out fuel analyses. If 7, fill out EMD info. If 8, fill out MIL info. | 86.1920(b)(2) | 1. Unrepresentative 2. Atypical usage 3. Improper maintenance 4. Tampered or rebuilt 5. Misfueled 6. EMD 7. MIL 8. Too much idle 9. Exceeded useful life 10. No space for PEMS | A,50 | Enumeration of 10 reasons. | RejectionReasonIdentifier
| 39 | Rejection Explanation | Reject_Explan | Further explain the cause of the vehicle's rejection, if information is available. | Once per rejected vehicle. | Y, if any vehicles were rejected. | Type 1 |  | 86.1920(b)(2) |  | A,1000 |  | RejectionExplanatoryText
4.a.3.i Supplemental Information, submitted as needed
Fuel Analyses | [6 empty] | Repeat as needed | 86.1920(b)(2), (c)(5), (c)(6) | [5 empty] | 12/26/07 - This entire section added to the spreadsheet (already in schema)
| 8 | Cetane Number | Cetane_No | ASTM Test Method No. D613 | Once per sample |  | Type 2 | Schema enforces format, but not validation. Must supply either DE 8 or 397. | 1065.703 | 45 | N(2,0) | 20 to 70 | CetaneNumber | 7/31/07 - Changed format from N(3.0) in spreadsheet (no schema change). 10/12/07 - Changed minimun from 0, schema tag name and modified comments in spreadsheet (no schema change).
| 397 | Cetane Index | Cetane_Index | ASTM Test Method No. D4737 | Once per sample |  | Type 2 | Schema enforces format, but not validation. Must supply either DE 8 or 397. | Mfr. request. | 45 | N(2,0) | 20 to 70 | CetaneIndexNumber | 10/12/07 - New Data Element, changed minimum from 0.
| 9 | Distillation IBP | Dist_IBP | ASTM Test Method No. 86, in degrees C. | Once per sample |  | Type 2 | Schema enforces format, but not validation. | 1065.703 | 400 | N(3,0) | 250 to 550 | InitialBoilingPointNumber | 10/12/07 - Changed minimum from 0, example from 181, schema tag name and modified comments in spreadsheet, changed annotation in schema.
| 10 | Distillation 10 Percent | Dist_10Pct | ASTM Test Method No. 86, in degrees C. | Once per sample |  | Type 2 | Schema enforces format, but not validation. | 1065.703 | 400 | N(3,0) | 300 to 600 | TenPercentPointNumber | 10/12/07 - Changed minimum from 0, example from 206, schema tag name and modified comments in spreadsheet, changed annotation in schema.
| 11 | Distillation 50 Percent | Dist_50Pct | ASTM Test Method No. 86, in degrees C. | Once per sample |  | Type 2 | Schema enforces format, but not validation. | 1065.703 | 400 | N(3,0) | 350 to 700 | FiftyPercentPointNumber | 10/12/07 - Changed minimum from 0, example from 253, schema tag name and modified comments in spreadsheet, changed annotation in schema.
| 12 | Distillation 90 Percent | Dist_90Pct | ASTM Test Method No. 86, in degrees C. | Once per sample |  | Type 2 | Schema enforces format, but not validation. | 1065.703 | 500 | N(3,0) | 450 to 750 | NinetyPercentPointNumber | 10/12/07 - Changed minimum from 0, example from 302, schema tag name and modified comments in spreadsheet, changed annotation in schema.
| 13 | Distillation EP | Dist_EP | ASTM Test Method No. 86, in degrees C. | Once per sample |  | Type 2 | Schema enforces format, but not validation. | 1065.703 | 600 | N(3,0) | 500 to 800 | EndPointNumber | 10/12/07 - Changed minimum from 0, example from 333, schema tag name and modified comments in spreadsheet, changed annotation in schema.
| 14 | Gravity | Gravity | ASTM Test Method No.287, in degrees API. | Once per sample |  | Type 2 | Schema enforces format, but not validation. | 1065.703 | 33 | N(2,0) | 20 to 60 | GravityNumber | 7/31/07 - Changed format from N(3.0) in spreadsheet (no schema change). 10/12/07 - Changed minimum from 0, schema tag name and modified comments in spreadsheet (no schema change).
| 15 | Sulfur | Sulfur | ASTM Test Method No.2622, in ppm. | Once per sample |  | Type 2 | Schema enforces format, but not validation. | 1065.703 | 9 | N(3,0) | 0 to 150 | TotalSulfurNumber | 7/31/07 - Changed validation from 0 to 25 in spreadsheet (no schema change). 10/12/07 - Changed format from N(2.0), maximum from 99 and annotation in schema, changed schema tag name and comments in spreadsheet.
| 16 | HC Aromatic | HC_Aromatic | ASTM Test Method No.5186, in per cent. | Once per sample |  | Type 2 | Schema enforces format, but not validation. | 1065.703 | 25 | N(2,0) | 0 to 50 | MinimumAromaticNumber | 7/31/07 - Changed format from N(3.0) in spreadsheet (no schema change). 10/12/07 - Changed schema tag name, example from 100 and modified comments in spreadsheet (no schema change).
| 17 | Flashpoint | Flashpoint | ASTM Test Method No. 93, in degrees C. | Once per sample |  | Type 2 | Schema enforces format, but not validation. | 1065.703 | 150 | N(3,0) | 100 to 200 | MinimumFlashpointNumber | 7/31/07 - Changed validation from 100 to 160 in spreadsheet (no schema change). 10/12/07 - Changed schema tag name, example from 54, minimum from 0 and modified comments in spreadsheet, changed annotation in schema.
| 18 | Viscosity | Viscosity | ASTM Test Method No.445, in centistokes. | Once per sample |  | Type 2 | Schema enforces format, but not validation. | 1065.703 | 2.6 | N(2,1) | 0 to 5 | ViscosityValue | 7/31/07 - Changed format from N(3.1) in spreadsheet (no schema change). 10/12/07 - Changed schema tag name and modified comments in spreadsheet (no schema change).

## Record Keeping
United States Environmental Protection Agency, Office of Air and Radiation, Office of Transportation and Air Quality
Date | 2007-11-02
Items for Record Keeping
Section 1.a is information in an XML, word processing file (.doc, .wpd) or .pdf file. Submitted as needed, but at least by the end of the test program.
1.a General program summary
| Data Element Number | Plain English Name | Data Element Name | Data Element Definition | Reporting Frequency | Required | Required | Comments | Reg Reference | Example | Format | Validation | Schema Tag Name | Change Log
x | 1 | Engine Family | Eng_Fam | Engine Family being tested | Once per program |  | Type 1 |  | [86.1920(b)(1)] |  | A(12) |  | TestEngineFamilyName | 10/12/07 - Added data element name to spreadsheet (no schema change).
x | 2 | Date Selected | Date_Selected | Note the date of the letter from EPA in which this engine family was selected to be tested in use. | Once per program |  | Type 1 |  | [86.1920(b)(1)] |  | YYYYMMDD |  | TestSelectionDate | 10/12/07 - Added data element name to spreadsheet and updated format (no schema change).
| 3 | Number of Companies Solicited | Number_Companies_Solicited | Number of different companies solicited for this family | Once per program |  | Type 2 |  | [86.1920(b)(1)] |  | N(2,0) |  | SolicitedCompaniesCount | 10/12/07 - Added data element name to spreadsheet (no schema change).
| 4 | Number of States | Number_States | Number of different states searched in for this family | Once per program |  | Type 2 |  | [86.1920(b)(1)] |  | N(2,0) |  | SearchedStatesCount | 10/12/07 - Added data element name to spreadsheet (no schema change).
| 5 | Number of Companies Solicited | Number_Companies_Vehs | Number of companies that provided vehicles for this testing | Once per engine family (would apply to every vehicle tested for that engine family). Could possibly apply more broadly. |  | Type 2 |  | [86.1920(b)(1)] |  | N(2,0) |  | VehicleProviderCount | 10/12/07 - Added data element name to spreadsheet (no schema change).
| 6 | Test Schedule - Tentative | Test_Sched | Tentative test schedule for testing the family. (e.g., six vehicles to be tested in Summer 2006) | Once per program |  | Type 2 |  | [86.1920(b)(1)] |  | A,2000 |  | TestScheduleText | 10/12/07 - Added data element name to spreadsheet (no schema change).
| 7 | Comments - Program Design | Comments_Prog_Design | Any comments you may want to make about this section. | Once per vehicle |  | Type 2 |  | [86.1920(b)(1)] |  | A,5000 |  | ProgramDesignCommentText | 10/12/07 - Added data element name to spreadsheet (no schema change).
| 89 | Number of Drive Wheels | Drive_Wheels | The number of drive wheels on the vehicle. | Once per vehicle. | Y | Type 2 | May need data elements for tire size and ECM fueling commands w/r/t tire size (ie "Does ECM contain code which causes fueling to change based on tire size?(Y/N)") |  | 8 | N(1,0) |  | DriveWheelCount | 10/12/07 - Added data element name to spreadsheet (no schema change).
| 91 | Number of Forward Gears | Forward_Gears | The number of forward gears available in the transmission. | Once per vehicle | Y | Type 2 | [5 empty] | TransmissionGearCount | 10/12/07 - Added data element name to spreadsheet (no schema change).
| 92 | Exhaust Pipe Diameter | Exh_Pipe_Dia | The exhaust pipe outer diameter at the exit of the stock exhaust, in mm. | Once per vehicle. | Y | Type 2 |  |  | 6 | N(1,0) |  | ExhaustPipeDiameterMeasure | 10/12/07 - Added data element name to spreadsheet (no schema change).
| 94 | Flowmeter Hardware | Flowmeter_Hardware | A description of anything you have to install between the tailpipe and the flowmeter in order to have an acceptable installation. |  | Y | Type 2 |  |  |  | A,1000 |  | FlowmeterHardwareDescriptionText | 10/12/07 - Added data element name to spreadsheet (no schema change).
| 129 | Engine Modified | Eng_Modd | An indication of whether or not the engine has been physically modified or upgraded in any way or the ECM has been changed in any way from its certified configuration. Permitted values: yes, no | Once per vehicle. | Y | Type 2 |  |  | Y or N | A,1 |  | EngineModificationIndicator | 10/12/07 - Added data element name to spreadsheet (no schema change).
| 130 | Modification Date | Mod_Date | The date of any modification made to the engine. | Once per vehicle. |  | Type 2 |  |  |  | YYYYMMDD |  | EngineModificationDate | 10/12/07 - Added data element name to spreadsheet and updated format (no schema change).
| 131 | Modification Description | Mod_Desc | If 'Yes' to above, a description of the modification to the engine and the mileage at the time of the change, if available. | Once per vehicle. |  | Type 1 if answer to DE 129 was Yes, otherwise N. |  |  |  | A,200 |  | EngineModificationDescriptionText | 10/12/07 - Added data element name to spreadsheet (no schema change).
| 139 | Test Fuel | Test_Fuel | Indicate the fuel used for the test. Permitted values: 2D, Biodiesel. | Once per test | Y | Type 2 |  |  | 2 - 2D or B - Biodiesel | A,2 |  | TestFuelIdentifier | 10/12/07 - Added data element name to spreadsheet
| 140 | Biodiesel Blend | Biodiesel_Blend | Amount of fuel (in %) that is biologically based. | Once per test | Y, if B above. | Type 1 if answer to DE 139 was B, otherwise N. |  |  |  | N(2,0) |  | BiodieselBendPercentValue | 10/12/07 - Added data element name to spreadsheet (no schema change).
| 143 | Source - New Fuel | New_fuel_Source | A brief description of where the test fuel came from if the manufacturer drained the owner's fuel and filled the tank with another fuel. | Once per test |  | Type 2 |  |  |  | A,100 |  | NewFuelSourceDescriptionText | 10/12/07 - Added data element name to spreadsheet (no schema change).
| 278 | Delay Time - THC | Delay_Time_THC | The amount of time in seconds between when emissions are sampled and when the THC analyzer records the concentration of gases. | Once per test | Y | Type 2 | This is also known as 'data time alingment' and is done after the testing is completed. | [1065.201] | 4.5 | N(3,1) |  | DelayTimeTHCValue | 10/12/07 - Added data element name to spreadsheet (no schema change).
| 279 | Delay Time - NMHC | Delay_Time_NMHC | The amount of time in seconds between when emissions are sampled and when the NMHC analyzer records the concentration of gases. | Once per test | Y | Type 2 | This is also known as 'data time alingment' and is done after the testing is completed. | [1065.201] | 4.5 | N(3,1) |  | DelayTimeNMHCValue | 10/12/07 - Added data element name to spreadsheet (no schema change).
| 280 | Delay Time - NOX | Delay_Time_NOX | The amount of time in seconds between when emissions are sampled and when the NOx analyzer records the concentration of gases. | Once per test | Y | Type 2 | This is also known as 'data time alingment' and is done after the testing is completed. | [1065.201] | 4.5 | N(3,1) |  | DelayTimeNOXValue | 10/12/07 - Added data element name to spreadsheet (no schema change).
| 281 | Delay Time - CO | Delay_Time_CO | The amount of time in seconds between when emissions are sampled and when the CO analyzer records the concentration of gases. | Once per test | Y | Type 2 | This is also known as 'data time alingment' and is done after the testing is completed. | [1065.201] | 4.5 | N(3,1) |  | DelayTimeCOalue | 10/12/07 - Added data element name to spreadsheet (no schema change).
| 282 | Delay Time - CO2 | Delay_Time_CO2 | The amount of time in seconds between when emissions are sampled and when the CO2 analyzer records the concentration of gases. | Once per test | Y | Type 2 | This is also known as 'data time alingment' and is done after the testing is completed. | [1065.201] | 4.5 | N(3,1) |  | DelayTimeCO2Value | 10/12/07 - Added data element name to spreadsheet (no schema change).
| 283 | Delay Time - O2 | Delay_Time_O2 | The amount of time in seconds between when emissions are sampled and when the O2 analyzer records the concentration of gases. | Once per test | Y | Type 2 | This is also known as 'data time alingment' and is done after the testing is completed. | [1065.201] | 4.5 | N(3,1) |  | DelayTimeO2Value | 10/12/07 - Added data element name to spreadsheet (no schema change).
| 284 | Delay Time - PM | Delay_Time_PM | The amount of time in seconds between when emissions are sampled and when the PM analyzer records the concentration of gases. | Once per test | Y | Type 2 | This is also known as 'data time alingment' and is done after the testing is completed. | [1065.201] | 4.5 | N(3,1) |  | DelayTimePMValue | 10/12/07 - Added data element name to spreadsheet (no schema change).
| 285 | Delay Time - CH4 | Delay_Time_CH4 | The amount of time in seconds between when emissions are sampled and when the CH4 analyzer records the concentration of gases. | Once per test | Y | Type 2 | This is also known as 'data time alingment' and is done after the testing is completed. | [1065.201] | 4.5 | N(3,1) |  | DelayTimeCH4Value | 10/12/07 - Added data element name to spreadsheet (no schema change).
| 290 | Normal Operations - Differences | Normal_Ops_Steps | Note any significantly unusual events inconsistent with normal operation and use. | Once per test | Y | Type 2 |  | 86.1920(b)(4)(iv) |  | A, 1000 |  | NormalOperationDifferencesText | 10/12/07 - Added data element name to spreadsheet (no schema change).

## Mapping to Schema
Data Element Number | Schema Tag
1 | TestEngineFamilyName
2 | TestSelectionDate
8 | CetaneNumber
9 | InitialBoilingPointNumber
10 | TenPercentPointNumber
11 | FiftyPercentPointNumber
12 | NinetyPercentPointNumber
13 | EndPointNumber
14 | GravityNumber
15 | TotalSulfurNumber
16 | MinimumAromaticNumber
17 | MinimumFlashpointNumber
18 | ViscosityValue
25 | RecruitmentEffortsText
26 | IncompletionExplanatoryText
27 | VehicleManufacturerName
28 | VehicleModelName
29 | VehicleBuiltYear
30 | VehicleIdentificationNumber
31 | VehicleTypeText
32 | EngineModelDesignator
33 | EngineCodeDesignator
34 | EngineSerialNumber
35 | EngineDisplacementValue
37 | EngineBuiltDate
38 | RejectionReasonIdentifier
39 | RejectionExplanatoryText
40 | ModelYear
41 | EPAManufacturerCode
42 | AmbientOperatingRegionIdentifier
43 | EPAManufacturerCode
44 | CARBManufacturerCode
69 | NMHCTransientTestStandardValue
70 | NTEStandardMultiplierValue
71 | NTEAccuracyMarginValue
72 | NTEThresholdValue
73 | TransientTestStandardValue
74 | NTEStandardMultiplierValue
75 | NTEAccuracyMarginValue
76 | NTEThresholdValue
77 | TransientTestStandardValue
78 | NOXStandardTypeIndicator
79 | NTEStandardMultiplierValue
80 | NOXCorrectionFactorValue
81 | NTEAccuracyMarginValue
82 | NTEThresholdValue
83 | TransientTestStandardValue
84 | NTEStandardMultiplierValue
85 | PMCorrectionFactorValue
86 | NTEAccuracyMarginValue
87 | NTEThresholdValue
88 | TestIdentificationCode
90 | TransmissionTypeCode
95 | TrailerTypeIdentifier
96 | TrailerIdentificationNumber
97 | HardwareNumberIdentifier
98 | SoftwareNumberIdentifier
99 | RatedSpeedValue
100 | HorsepowerAtRatedSpeedValue
101 | MaximumHorsepowerValue
102 | SpeedAtMaximumHorsepowerValue
103 | PeakTorqueValue
105 | SpeedAtPeakTorqueValue
106 | RatedSpeedValue
107 | HorsepowerAtRatedSpeedValue
108 | MaximumHorsepowerValue
109 | SpeedAtMaximumHorsepowerValue
110 | PeakTorqueValue
112 | SpeedAtPeakTorqueValue
113 | EngineLowSpeedNumber
114 | EngineHighSpeedNumber
115 | AreaMinimumSpeedNumber
116 | EngineMapSpeedCoordinate
117 | EngineMapTorqueCoordinate
118 | MinimumBSFConsumptionValue
119 | MinimumBSFConsumption105PercentValue
120 | ExhaustGasRecirculationIndicator
121 | RegenerationEventsIndicator
122 | AfterTreatmentNMHCDeviceIndicator
123 | AfterTreatmentNOXDeviceIndicator
124 | MaintenanceHistoryText
125 | UsageHistoryText
126 | IdleRatioValue
127 | CodeHistoryIndicator
132 | AcceptanceHistoryText
136 | VehicleStartOdometerNumber
137 | EngineStartHoursNumber
138 | NMHCMethodIndicator
141 | DrainRefillIndicator
142 | MisfuelActionText
143 | EPAManufacturerCode
145 | FuelAdditiveText
146 | AdditiveVolumeValue
147 | RigMinimumWeightValue
239 | EventSequenceNumber
240 | EventStartTime
241 | EventStopTime
242 | EventMeasuredTimeNumber
244 | EventDurationNumber
246 | EventAverageTHCValue
247 | EventAverageNMHCValue
248 | EventAverageCOValue
249 | EventAverageNOXValue
250 | EventAveragePMValue
251 | EventAverageCO2Value
252 | EventAverageO2Value
254 | VehiclePassRatioNMHCValue
256 | VehiclePassRatioCOValue
258 | VehiclePassRatioNOXValue
260 | VehiclePassRatioPMValue
262 | MinimumMeasuredTimeNumber
263 | MaximumEventDurationNumber
274 | ShiftDaysNumber
275 | TestDurationTimeNumber
277 | NonIdleDurationTimeNumber
286 | VehicleStopOdometerNumber
287 | VehiclePassFailIdentifier
288 | FailureDiagnosticsText
289 | ProgramPhaseIdentifier
295 | TestCommentsText
296 | DeviceManufacturerName
297 | DeviceModelName
298 | DeviceSerialNumber
326 | TotalWeightedTimeNumber
327 | DeviceChangeDescriptionText
328 | RigMaximumWeightValue
329 | VehicleAlternateManufacturerText
330 | VehicleAlternateTypeText
331 | TrailerAlternateTypeText