## Sheet1
Manual Debuncher Tune Measurement
http://www-bdnew.fnal.gov/pbar/documents/TuningGuide/Debuncher-Tunes/Debuncher-tunes.htm
Step #1: Enter Longitudinal Shottky Peak Value (Optional) |  | Fall 2004 Typical Values | 2005 Typical Values
If you chose not to measure this value, just enter 74.93229 for the schottky peak
Longitudinal Schottky Peak (MHz) = | 74.9323 | 74.9323 | 74.9323
Harmonic = | 127 | 127 | 127
Revolution Frequency (Hz) = | 590018.0315 | 590018.0315 | 590017.7402
Step #2: Enter the sideband peak values |  | Fall 2004 Typical Values | 2005 Typical Values
Horizontal Sideband (MHz) = | 73.8915 | 73.8868 | 73.8915
Vertical Sideband (MHz) = | 74.8054 | 74.7895 | 74.8054
Step #3: The tune values are automatically calculated |  | 2004 Typical Tunes | 2005 Typical Tunes
Horizontal Tune = | 0.76408 | 0.77196 | 0.76402
Vertical Tune = | 0.78494 | 0.75797 | 0.785