## MC Longitudinal
Meson Center (MC) Longitudinal Shielding, enclosure M01 - MC7
|  |  |  | Base Primary Beam Energy (GeV): | 1000 | [5 empty] | Primary Beam Energy (GeV): | 120
|  |  |  | Base Primary Beam Intensity (protons/pulse): | 20000000000000 | [5 empty] | Primary Beam Intensity (protons/pulse): | 2000000000000 |  | 1.2409
[11 empty] | Secondary Beam Energy (GeV): | 120
[11 empty] | Secondary Yield: | 0.0001 |  | 12.4409
[11 empty] | Accelerator Cycle Time (sec): | 2.9
|  |  | Fixed | Removable | Change in | Current | Limits
Z-Range | Enclosure | Beam | Shielding | Shielding | Shielding | Shielding | Cossairt | Standard | Required | Difference | Past | After |  | Old | Special
(ft) | Type | Type | (e.f.d.) | (e.f.d.) | (ft) | (ft) | Category | (e.f.d.) | (e.f.d.) | (ft) | Solutions | Solutions | Fail? | Solutions | Credit
3347-3475 | pipe | P | 13.3 |  | 4.7682 | 18.0682 | 4C | 16.5 | 15.2591 | 2.8091
3475-3558 | F3 | P | 13.9 |  | 4.8 | 18.7 | 4C | 16.5 | 15.2591 | 3.4409
3558-3950 | 4' pipe | P | 15.1 |  | 2.5788 | 17.6788 | 4C | 16.5 | 15.2591 | 2.4197
3950-3967 | 4' pipe | P | 15.5 |  | 3.1333 | 18.6333 | 4C | 16.5 | 15.2591 | 3.3742
3967-4003 | M01 | P | 12.9 |  | 2.8333 | 15.7333 | 4A | 15 | 13.7591 | 1.9742
4003-4062 | M01 | P | 15 |  | 1.5333 | 16.5333 | 4A | 15 | 13.7591 | 2.7742
4062-4160 | M01 | P | 20.5 |  | -0.11765 | 20.3824 | 4A | 15 | 13.7591 | 6.6233
4160-4300 | M01 | P | 16.5 |  | -0.06087 | 16.4391 | 4A | 15 | 13.7591 | 2.68
4300-4340 | targ. tube | P | 26 |  | -0.21429 | 25.7857 | 4A | 15 | 13.7591 | 12.0266
4340-4566 | M02 | P | 19 |  | -0.44054 | 18.5595 | 4A | 15 | 13.7591 | 4.8004
4566-4656 | M02 | P | 18 |  | 0.94 | 18.94 | 4A | 15 | 13.7591 | 5.1809
4656-4709 | M02 | P | 20.5 |  | 0.97778 | 21.4778 | 4A | 15 | 13.7591 | 7.7187
4709-4936 | PIPE | P | 24.5 |  | -0.20263 | 24.2974 | 4C | 16.5 | 15.2591 | 9.0383
4936-4986 | M03 | P | 16.5 |  | 0.975 | 17.475 | 4A | 15 | 13.7591 | 3.7159
4986-5297 | PIPE | P | 18.5 |  | 0.6 | 19.1 | 4C | 16.5 | 15.2591 | 3.8409
5297-5353 | M04 | P | 13.5 |  | 1.61 | 15.11 | 4B | 13 | 11.7591 | 3.3509
5353-5518 | PIPE | P | 18 |  | 0.92222 | 18.9222 | 4C | 16.5 | 15.2591 | 3.6631
5518-5583 | M05 | P | 15.5 |  | 0.95 | 16.45 | 4A | 15 | 13.7591 | 2.6909
5583-5715 | MC6 | P |  | 7.8 | 0 | 7.8 | 8A | 11.7 | 6.8374 | 0.96263
5715-5775 | MC6 | S |  | 6.6 | 0 | 6.6 | 8A | 11.7 | 3 | 3.6
Past Solution Key
RT = "Red Tag:" Administrative controls on changes to area
Name/Date
Originated
Checked
Approved
MC-3