## list
source
cond
emiss
feed
process

## source
Source Description
Phase II ID No. | 2005
EPA ID No. | LAD092681824
Facility Name | Vulcan Materials Co.
Facility Location
City | Geismar
State | LA
Unit ID Name/No. | F-1 Unit
Other Sister Facilities | None
Number of Sister Facilities | 0
Combustor Class | HCl Production Furnace
Combustor Type
Combustor Characteristics
Capacity (MMBtu/hr) | 20
Soot Blowing
APCS Detailed Acronym | WHB/QT/WS
APCS General Class | WHB, WQ, LEWS
APCS Characteristics | Waste heat boiler, quench tower, scrubbing tower
Hazardous Wastes | Liq
Haz Waste Description | Heavy byproducts of perchloroethylene production
Supplemental Fuel | ?
Stack Characteristics
Diameter (ft)
Height (ft)
Gas Velocity (ft/sec)
Gas Temperature (°F)
Permitting Status | Currently permitted as incinerator; permit renewal planned as BIF HAF
HWC Burn Status (Date if Terminated)

## cond
Cond Description
2005C1
Report Name/Date | Stationary Source Sampling Report Ref No. 6582A, Vulcan Materials Co Chem Div, T-11 Stack, February 19-26, 1990
Report Prepar | Entropy
Testing Firm | Entropy
Testing Dates | February 19-21, 1990
Cond Dates | 1990-02-01
Cond Description | Trial burn -- max hex feed to burner No. 1 only
Content | PM, HCl/Cl2, DRE
2005C2
Report Name/Date | Stationary Source Sampling Report Ref No. 6582A, Vulcan Materials Co Chem Div, T-11 Stack, February 19-26, 1990
Report Prepar | Entropy
Testing Firm | Entropy
Testing Dates | February 24-26, 1990
Cond Dates | 1990-02-01
Cond Description | Trial burn -- max D-40 groundwater phase feed to burner No. 2 only
Content | PM, HCl/Cl2, DRE
2005C3
Report Name/Date | Stationary Source Sampling Report Ref No. 6582A, Vulcan Materials Co Chem Div, T-11 Stack, February 19-26, 1990
Report Prepar | Entropy
Testing Firm | Entropy
Testing Dates | February 21-22, 1990
Cond Dates | 1990-02-01
Cond Description | Trial burn -- similar to cond 1 but at lower feedrate
Content | PM, HCl/Cl2, DRE
2005C4
Report Name/Date | Stationary Source Sampling Report Ref No. 6582A, Vulcan Materials Co Chem Div, T-11 Stack, February 19-26, 1990
Report Prepar | Entropy
Testing Firm | Entropy
Testing Dates | Feburary 23-24, 1990
Cond Dates | 1990-02-01
Cond. Description | Trial burn -- operation with both feeds and both burners
Content | PM, HCl/Cl2, DRE

## emiss
Stack Gas Emissions
|  | Comments | Units | 7% O2
1 | 2005C1 |  |  |  |  | R1 |  | R2 |  | R3 | Cond Avg
| PM | E1 | gr/dscf | y |  | 0.00599 |  | 0.00618 |  | 0.00532 | 0.00583
| HCl |  | lb/hr |  |  | 0.0216 |  | 0.0186 |  | 0.0234
| Cl2 |  | lb/hr |  |  | 0.0564 |  | 0.0401 |  | 0.0258
| Sampling Train | PM, HCl/Cl2 | E1
| Stack Gas Flowrate |  | dscfm |  |  | 3767 |  | 3664 |  | 3685 | 3705.3333
| O2 |  | % |  |  | 8 |  | 7.7 |  | 8.3 | 8
| Moisture |  | %
| Temperature |  | °F |  |  | 173 |  | 175 |  | 172 | 173.3333
| HCl | E1 | ppmv | y |  | 1.1026 |  | 0.95411 |  | 1.2499 | 1.1022
| Cl2 | E1 | ppmv | y |  | 1.4804 |  | 1.0578 |  | 0.70864 | 1.0823
| Total Chlorine | E1 | ppmv | y |  | 4.0634 |  | 3.0696 |  | 2.6672 | 3.2667
| POHC DRE | Hexachlorobenzene
| POHC Feedrate |  | lb/hr |  |  | 170 |  | 234 |  | 181
Emissions Rate
| DRE | E1 | % |  |  | 99.998 |  | 99.9998 |  | 99.9999
| POHC DRE | Hexachlorobutadiene
| POHC Feedrate |  | lb/hr |  |  | 260 |  | 794 |  | 681
Emissions Rate
| DRE | E1 | % |  | > | 100 | > | 100 | > | 100
2 | 2005C2 |  |  |  |  | R1 |  | R2 |  | R3 | Cond Avg
| PM | E1 | gr/dscf | y |  | 0.00133 |  | 0.00252 |  | 0.00196 | 0.0019367
| HCl |  | lb/hr |  |  | 0.021 |  | 0.0369 |  | 0.0193
| Cl2 |  | lb/hr |  | nd | 0.000654 | nd | 0.000523 | nd | 0.000398
| Sampling Train | PM, HCl/Cl2 | E1
| Stack Gas Flowrate |  | dscfm |  |  | 3840 |  | 4042 |  | 3892 | 3924.6667
| O2 |  | % |  |  | 7.6 |  | 7.7 |  | 7.7 | 7.6667
| Moisture |  | %
| Temperature |  | °F |  |  | 165 |  | 165 |  | 166 | 165.3333
| HCl | E1 | ppmv | y |  | 1.0202 |  | 1.7158 |  | 0.93202 | 1.2227
| Cl2 | E1 | ppmv | y |  | 0.016338 |  | 0.012505 |  | 0.0098834 | 0.012909
| Total Chlorine | E1 | ppmv | y |  | 1.0529 |  | 1.7408 |  | 0.95179 | 1.2485
| POHC DRE | Carbon Tetrachloride
| Feedrate |  | lb/hr |  |  | 51.5 |  | 76.1 |  | 91
Emissions Rate
| DRE | E1 | % |  |  | 99.9998 |  | 99.9999 |  | 99.9999
| POHC DRE | Hexachlorobenzene
| POHC Feedrate |  | lb/hr |  |  | 28.4 |  | 24.4 |  | 26.5
Emissions Rate
| DRE |  | % |  |  | 99.9998 |  | 99.9998 |  | 99.9998
| POHC DRE | Hexachlorobutadiene
| POHC Feedrate |  | lb/hr |  |  | 575 |  | 513 |  | 555
Emiisions Rate
| DRE | E1 | % |  | > | 100 | > | 100 | > | 100
3 | 2005C3 |  |  |  |  | R1 |  | R2 |  | R3 | Cond Avg
| PM | E1 | gr/dscf | y |  | 0.00161 |  | 0.00259 |  | 0.0031 | 0.0024333
| HCl |  | lb/hr |  |  | 0.0121 |  | 0.0196 |  | 0.0245
| Cl2 |  | lb/hr |  |  | 0.0078 |  | 0.0958 |  | 0.091
| Sampling Train | PM, HCl/Cl2 | E1
| Stack Gas Flowrate |  | dscfm |  |  | 3541 |  | 3774 |  | 3652 | 3655.6667
| O2 |  | % |  |  | 7 |  | 6.8 |  | 6.8 | 6.8667
| Moisture |  | %
| Temperature |  | °F |  |  | 174 |  | 174 |  | 173 | 173.6667
| HCl | E1 | ppmv | y |  | 0.61013 |  | 0.91424 |  | 1.181 | 0.90178
| Cl2 | E1 | ppmv | y |  | 0.20225 |  | 2.2979 |  | 2.2556 | 1.5852
| Total Chlorine | E1 | ppmv | y |  | 1.0146 |  | 5.5099 |  | 5.6922 | 4.0723
| POHC DRE | Hexachlorobenzene
| POHC Feedrate |  | lb/hr |  |  | 182 |  | 234 |  | 245
Emissions Rate
| DRE | E1 | % |  |  | 99.9996 |  | 99.9995 |  | 99.9996
Hexachlorobutadiene
| POHC Feedrate |  | lb/hr |  |  | 855 |  | 1025 |  | 511
Emissions Rate
| DRE | E1 | % |  | nd | 100 | nd | 100 | nd | 100
4 | 2005C4 |  |  |  |  | R1 |  | R2 |  | R3 | Cond Avg
| PM | E1 | gr/dscf | y |  | 0.00964 |  | 0.0049 |  | 0.00517 | 0.00657
| HCl |  | lb/hr |  |  | 0.0713 |  | 0.0284 |  | 1.13
| Cl2 |  | lb/hr |  |  | 0.0932 |  | 0.105 |  | 0.518
| Sampling Train | PM, HCl/Cl2 | E1
| Stack Gas Flowrate |  | dscfm |  |  | 3271 |  | 3198 |  | 3506 | 3325
| O2 |  | % |  |  | 5.8 |  | 5.9 |  | 6.9 | 6.2
| Moisture |  | %
| Temperature |  | °F |  |  | 173 |  | 173 |  | 174 | 173.3333
| HCl | E1 | ppmv | y |  | 3.5847 |  | 1.4701 |  | 57.14 | 20.7316
| Cl2 | E1 | ppmv | y |  | 2.4096 |  | 2.795 |  | 13.4693 | 6.2246
| Total Chlorine | E1 | ppmv | y |  | 8.4039 |  | 7.0601 |  | 84.0786 | 33.1809
| POHC DRE | Carbon Tetrachloride
| Feedrate |  | lb/hr |  |  | 61.6 |  | 59.7 |  | 48.8
Emissions Rate
| DRE | E1 | % |  |  | 99.9997 |  | 99.9998 | > | 99.9997
| POHC DRE | Hexachlorobenzene
| POHC Feedrate |  | lb/hr |  |  | 234 |  | 269 |  | 253
Emissions Rate
| DRE | E1 | % |  |  | 99.9999 |  | 99.9999 |  | 99.9999
| POHC DRE | Hexachlorobutadiene
| POHC Feedrate |  | lb/hr |  |  | 1553 |  | 1660 |  | 1635
Emissions Rate
| DRE | E1 | % |  | > | 100 | > | 100 | > | 100

## feed
Feedstreams
* | 2005C1 |  | R1 | R2 | R3 | Cond Avg | R1 | R2 | R3 | Cond Avg
| Feedstream Number |  | F1 | F1 | F1 | F1 | F2 | F2 | F2 | F2
| Feed Class |  | Liq HW | Liq HW | Liq HW | Liq HW | Total | Total | Total | Total
| Feed Class 2 |  | HW | HW | HW | HW | Total | Total | Total | Total
| Feedstream Description |  | Hex feed | Hex feed | Hex feed | Hex feed | Total | Total | Total | Total
| Feed Rate | lb/hr | 2151 | 2169 | 2151 | 2157
| Heating Value | Btu/lb | 4282 | 4222 | 4206 | 4236.6667
| Ash | wt % | 0.054 |  |  | 0.054
| Chlorine | wt % | 79.5 | 78.9 | 80.5 | 80
| Stack Gas Flowrate | dscfm | 3767 | 3664 | 3685 | 3705.3333
| O2 | % | 8 | 7.7 | 8.3 | 8
| Thermal Feedrate | MMBtu/hr | 9.2106 | 9.1575 | 9.0471 | 9.1385 | 9.2106 | 9.1575 | 9.0471 | 9.1385
| Estimated Firing Rate | MMBtu/hr |  |  |  |  | 15.5463 | 15.4702 | 14.857 | 15.2919
Feedrate MTEC Calculations
| Ash | mg/dscm | 88.7854 |  |  | 90.5148 | 88.7854 | 0 | 0 | 90.5148
| Chlorine | µg/dscm | 130711792.1452 | 131454558.7993 | 138497291.4867 | 133554547.4771 | 130711792.1452 | 131454558.7993 | 138497291.4867 | 133554547.4771
* | 2005C2 |  | R1 | R2 | R3 | Cond Avg | R1 | R2 | R3 | Cond Avg
| Feedstream Number |  | F1 | F1 | F1 | F1 | F2 | F2 | F2 | F2
| Feed Class |  | Liq HW | Liq HW | Liq HW | Liq HW | Total | Total | Total | Total
| Feed Class 2 |  | HW | HW | HW | HW | Total | Total | Total | Total
| Feedstream Description |  | Hex feed | Hex feed | Hex feed | Hex feed | Total | Total | Total | Total
| Feed Rate | lb/hr | 1710 | 1727 | 1707 | 1700
| Heating Value | Btu/lb | 3779 | 4042 | 3982 | 3750
| Ash | wt % | 0.027 |  |  | 0.027
| Chlorine | wt % | 84.3 | 80.5 | 80.5 | 82
| Stack Gas Flowrate | dscfm | 3840 | 4042 | 3892 | 3924.6667
| O2 | % | 7.6 | 7.7 | 7.7 | 7.6667
| Thermal Feedrate | MMBtu/hr | 6.4621 | 6.9805 | 6.7973 | 6.375 | 6.4621 | 6.9805 | 6.7973 | 6.375
| Estimated Firing Rate | MMBtu/hr |  |  |  |  | 16.3352 | 17.0662 | 16.4329 | 16.6123
Feedrate MTEC Calculations
| Ash | mg/dscm | 33.5869 | 0 | 0 | 32.8335 | 33.5869 | 0 | 0 | 32.8335
| Chlorine | µg/dscm | 104865797.723 | 96802477.035 | 99369048.5588 | 99716600.2109 | 104865797.723 | 96802477.035 | 99369048.5588 | 99716600.2109
* | 2005C3 |  | R1 | R2 | R3 | Cond Avg | R1 | R2 | R3 | Cond Avg
| Feedstream Number |  | F1 | F1 | F1 | F1 | F2 | F2 | F2 | F2
| Feed Class |  | Liq HW | Liq HW | Liq HW | Liq HW | Total | Total | Total | Total
| Feed Class 2 |  | HW | HW | HW | HW | Total | Total | Total | Total
| Feedstream Description |  | Hex feed | Hex feed | Hex feed | Hex feed | Total | Total | Total | Total
| Feed Rate | lb/hr | 1763 | 1746 | 1763 | 1750
| Heating Value | Btu/lb | 4532 | 4277 | 3845 | 4200
| Ash | wt % |  | 0.064 |  | 0.064
| Chlorine | wt % | 79.5 | 80.5 | 79.8 | 80
| Stack Gas Flowrate | dscfm | 3541 | 3774 | 3652 | 3655.6667
| O2 | % | 7 | 6.8 | 6.8 | 6.8667
| Thermal Feedrate | MMBtu/hr | 7.9899 | 7.4676 | 6.7787 | 7.35 | 7.9899 | 7.4676 | 6.7787 | 7.35
| Estimated Firing Rate | MMBtu/hr |  |  |  |  | 15.7378 | 17.013 | 16.463 | 16.4021
Feedrate MTEC Calculations
| Ash | mg/dscm | 0 | 78.0513 | 0 | 81.1434 | 0 | 78.0513 | 0 | 81.1434
| Chlorine | µg/dscm | 105830703.0315 | 98173908.6539 | 101550553.0717 | 101429211.1131 | 105830703.0315 | 98173908.6539 | 101550553.0717 | 101429211.1131
* | 2005C4 |  | R1 | R2 | R3 | Cond Avg | R1 | R2 | R3 | Cond Avg | R1 | R2 | R3 | Cond Avg
| Feedstream Number |  | F1 | F1 | F1 | F1 | F2 | F2 | F2 | F2 | F3 | F3 | F3 | F3
| Feed Class |  | Liq HW | Liq HW | Liq HW | Liq HW | Raw Material | Raw Material | Raw Material | Raw Material | Total | Total | Total | Total
| Feed Class 2 |  | HW | HW | HW | HW | RM | RM | RM | RM | Total | Total | Total | Total
| Feedstream Description |  | Hex feed | Hex feed | Hex feed | Hex feed | Groundwater feed | Groundwater feed | Groundwater feed | Groundwater feed | Total | Total | Total | Total
| Feed Rate | lb/hr | 1411 | 1446 | 1411 | 1400 | 1307 | 1323 | 1323 | 1317.6667
| Heating Value | Btu/lb | 4047 | 4161 | 4417 | 4000 | 4026 | 3866 | 4025 | 4000
| Ash | wt % |  | 0.024 |  | 0.024 |  | 0.024 |  | 0.024
| Chlorine | wt % | 79.5 | 78.9 | 76.3 | 79 | 87.5 | 87.2 | 86.3 | 87
| Stack Gas Flowrate | dscfm | 3271 | 3198 | 3506 | 3325 | 3271 | 3198 | 3506 | 3325 | 3325 | 3325 | 3325 | 3325
| O2 | % | 5.8 | 5.9 | 6.9 | 6.2 | 5.8 | 5.9 | 6.9 | 6.2 | 6.2 | 6.2 | 6.2 | 6.2
| Thermal Feedrate | MMBtu/hr | 5.7103 | 6.0168 | 6.2324 | 5.6 | 5.262 | 5.1147 | 5.3251 | 5.2707 | 10.9723 | 11.1315 | 11.5575 | 10.8707
| Estimated Firing Rate | MMBtu/hr | [8 empty] | 15.6222 | 15.6222 | 15.6222 | 15.6222
Feedrate MTEC Calculations
| Ash | mg/dscm | 0 | 26.9011 | 0 | 25.5583 | 0 | 24.6128 | 0 | 24.0552 | 0 | 51.514 | 0 | 49.6135
| Chlorine | µg/dscm | 84453220.0257 | 88437425.6504 | 81520480.3289 | 84803708.6683 | 86100507.47 | 89426683.5711 | 86454144.5979 | 87327111.8796 | 170553727.4957 | 177864109.2215 | 167974624.9268 | 172130820.548

## process
Process Information
Cond ID | Units | Run | Run | Run | Avg
|  | 1 | 2 | 3
2005C1
Steam Production | lb/hr | 116230 | 119270 | 118830 | 118110
2005C2
Steam Production | lb/hr | 89700 | 88320 | 88110 | 88710
2005C3
Steam Production | lb/hr | 170200 | 177200 | 170200 | 172533.3333