## Combo
Attachment A Railroad Sampling Data
Combined Table
WALLACE - MULLAN BRANCH
SOIL SAMPLING DATA
RIGHT-OF-WAY AT ALL SAMPLING LOCATIONS | [8 empty] | Pb (mg/kg) | Pb | Pb | As (mg/kg) | As | As | Cd (mg/kg) | Cd | Cd | Fe (mg/kg) | Mn (mg/kg) | Zn (mg/kg) | Zn | Zn
[9 empty] | Conc. | Stats | Stats | Conc. | Stats | Stats | Conc. | Stats | Stats | Conc. | Conc. | Conc. | Stats | Stats
Sample ID | Mile Post Location | Location | Position | Location | Depth (ft) | Duplicate | Lab ID | Date Sampled | Pb (mg/kg) |  |  | As (mg/kg) |  |  | Cd (mg/kg) |  |  | Fe (mg/kg) | Mn (mg/kg) | Zn (mg/kg)
WALLACE BRANCH
Heyburn to Plummer: Recreational
96-M-MM17-A | 17 | APPROX. 1.2 MILES EAST | Center |  | 0 - 0.5 |  |  |  | 6000 |  |  | - |  |  | - |  |  | - | - | -
96-M-MM17-B |  | OF PLUMMER | Center |  | 0.5 - 1 |  |  |  | 20000 |  |  | - |  |  | - |  |  | - | - | -
96-M-MM17-C |  |  | Center |  | 1 - 1.5 |  |  |  | 18200 |  |  | - |  |  | - |  |  | - | - | -
96-N-MM17-A |  |  | North |  | 0 - 0.5 |  |  |  | 417 |  |  | - |  |  | - |  |  | - | - | -
96-N-MM17-B |  |  | North |  | 0.5 - 1 |  |  |  | 208 |  |  | - |  |  | - |  |  | - | - | -
96-N-MM17-C |  |  | North |  | 1 - 1.5 |  |  |  | 208 |  |  | - |  |  | - |  |  | - | - | -
96-S-MM17-A |  |  | South |  | 0 - 0.5 |  |  |  | 83 |  |  | - |  |  | - |  |  | - | - | -
96-S-MM17-B |  |  | South |  | 0.5 - 1 |  |  |  | 42 | Center/Siding |  | - | Center/Siding |  | - | Center/Siding |  | - | - | - | Center/Siding
96-S-MM17-C |  |  | South |  | 1 - 1.5 |  |  |  | 42 |  |  | - |  |  | - |  |  | - | - | -
96-M-MM21-A | 21 | APPROX. 5 MILES EAST | Center | 21 | 0 - 0.5 |  | S134459 | 1996-11-12 | 9530 | 375 | min | 70.6 | 70.6 | min | 27.7 | 27.7 | min | 74700 | 2940 | 4070 | 4070 | min
96-M-MM21-B |  | ` | Center | 21 | 0.5 - 1 |  | S134460 | 1996-11-12 | 28500 | 28800 | max | 218 | 218 | max | 52 | 52 | max | 104000 | 8620 | 9070 | 9070 | max
96-M-MM21-C |  |  | Center | 21 | 1 - 1.5 |  | S134461 | 1996-11-12 | 28800 | 10015.2222 | average | 147 | 145.2 | average | 33.5 | 37.7333 | average | 98500 | 10700 | 7310 | 6816.6667 | average
[10 empty] | 4752.4558 | geomean |  | 131.2783 | geomean |  | 36.4063 | geomean |  |  |  | 6462.0903 | geomean
[10 empty] | 9800.867 | stdev |  | 73.7165 | stdev |  | 12.6911 | stdev |  |  |  | 2536.2439 | stdev
97-M-MM21-1 |  |  | Center * | 21 | 0 - 1 |  |  |  | 15800 | 18 | n | 228 | 3 | n | 50.8 | 3 | n | 83600 | 4960 | 5620 | 3 | n
97-M-MM21-2 |  |  | Center * | 21 | 1 - 2 |  |  |  | 21200 |  |  | 260 |  |  | 39.2 |  |  | 72200 | 9400 | 7120
97-M-MM21-3 |  |  | Center * | 21 | 2 - 3 |  |  |  | 80.6 | 5783.3333 | 0-0.5 ave | 84.6 | 70.6 | 0-0.5ave | 6.9 | 27.7 | 0-0.5ave | 30600 | 754 | 75.8 | 4070 | 0-0.5 ave
97-M-MM21-4 |  |  | Center * | 21 | 3 - 4 |  |  |  | 108 | 6 | n | 107 | 1 | n | 8.8 | 1 | n | 38000 | 640 | 91.8 | 1 | n
97-M-MM21-5 |  |  | Center * | 21 | 4 - 5 |  |  |  | 165 |  |  | 118 |  |  | 9.9 |  |  | 40600 | 370 | 108
96-N-MM21-A |  |  | North | 21 | 0 - 0.5 |  | S134456 | 1996-11-12 | 875 |  |  | 2 | North/South |  | 1.67 | North/South |  | 15000 | 320 | 361 | North/South
96-N-MM21-B |  |  | North | 21 | 0.5 - 1 |  | S134457 | 1996-11-12 | 167 |  |  | 6 | 2 | min | 0.42 | 0.27 | min | 18600 | 152 | 88.6 | 56.2 | min
96-N-MM21-C |  |  | North | 21 | 1 - 1.5 |  | S134458 | 1996-11-12 | 125 | North/South |  | 2 | 55.3 | max | 0.27 | 17.1 | max | 17000 | 92.2 | 56.2 | 3460 | max
96-S-MM21-A |  |  | South | 21 | 0 - 0.5 |  | S134462 | 1996-11-12 | 8560 | 42 | min | 55.3 | 22.05 | average | 12 | 5.6967 | average | 52400 | 2870 | 2980 | 1290.4667 | average
96-S-MM21-B |  |  | South | 21 | 0.5 - 1 |  | S134463 | 1996-11-12 | 9700 | 9700 | max | 53 | 9.9745 | geomean | 17.1 | 2.1744 | geomean | 64000 | 3700 | 3460 | 495.3414 | geomean
96-S-MM21-C |  |  | South | 21 | 1 - 1.5 |  | S134464 | 1996-11-12 | 1710 | 1305.375 | average | 14 | 6 | n | 2.72 | 6 | n | 27300 | 935 | 797 | 6 | n
[10 empty] | 432.4092 | geomean |  | 25.2582 | stdev |  | 7.1012 | stdev
96-M-S1-A | 16.9 | PLUMMER SIDING | Center |  | 0 - 0.5 |  |  |  | 1750 | 24 | n |  |  |  | - | [5 empty] | 1670.5 | 0-0.5 ave
96-M-S1-B |  |  | Center |  | 0.5 - 1 |  |  |  | 417 | 2500.4756 | stdev |  | 28.65 | 0-0.5ave | - | 6.835 | 0-0.5ave |  |  |  | 2 | n
96-M-S1-C |  |  | Center |  | 1 - 1.5 |  |  |  | 542 | 1662.25 | 0-0.5 ave |  | 2 | n | - | 2 | n
96-N-S1-A |  | Sample taken bet. main line & siding, | North |  | 0 - 0.5 |  |  |  | 625 | 8 | n |  | - |  | - | - | -
96-N-S1-B |  | siding is located approximately 40 ft | North |  | 0.5 - 1 |  |  |  | 917 |  |  |  | Overall |  | - | Overall | - |  |  |  | Overall
96-N-S1-C |  | north of main line | North |  | 1 - 1.5 |  |  |  | 625 | Overall | - |  | 2 | min | - | 0.27 | min |  |  |  | 56.2 | min
96-S-S1-A |  |  | South |  | 0 - 0.5 |  |  |  | 83 | 42 | min |  | 218 | max | - | 52 | max |  |  |  | 9070 | max
96-S-S1-B |  |  | South |  | 0.5 - 1 |  |  |  | 250 | 28800 | max |  | 63.1 | average | - | 16.3756 | average |  |  |  | 3132.5333 | average
96-S-S1-C |  |  | South |  | 1 - 1.5 |  |  |  | 125 | 5038.1667 | average |  | 23.55 | geomean | - | 5.5627 | geomean |  |  |  | 1166.0776 | geomean
96-SM-S1-A |  | Siding lies to the north of the main line | Siding |  | 0 - 0.5 |  |  |  | 500 | 1207.9465 | geomean |  | 74.4899 | stdev | - | 18.121 | stdev |  |  |  | 3270.6947 | stdev
96-SM-S1-B |  |  | Siding |  | 0.5 - 1 |  |  |  | 8560 | 7897.3022 | stdev |  | 9 | n | - | 9 | n |  |  |  | 9 | n
96-SM-S1-C |  |  | Siding |  | 1 - 1.5 |  |  |  | 8670 | 42 | n |  | - |  | - | - | -
96-M-S2-A | 22.5 | CHATCOLET SIDING | Center |  | 0 - 0.5 |  |  |  | 13700 |  | - |  | 42.6333 | 0-0.5ave | - | 13.79 | 0-0.5ave |  |  |  | 2470.3333 | 0-0.5 ave
96-M-S2-B |  |  | Center |  | 0.5 - 1 |  |  |  | 23600 |  | - |  | 3 | n | - | 3 | n |  |  |  | 3 | n
96-M-S2-C |  |  | Center |  | 1 - 1.5 |  |  |  | 3820 | 3428.4286 | 0-0.5 ave |  | - |  | - | - | -
96-N-S2-A |  |  | North |  | 0 - 0.5 |  |  |  | 2220 | 14 | n |  | north south w/o | mm21 south | - | north south w/o | mm 21 south |  |  |  | north south w/o | mm 21 Sth
96-N-S2-B |  |  | North |  | 0.5 - 1 |  |  |  | 2390 |  | - |  | 3.3333 | average | - | [5 empty] | 168.6 | average
96-N-S2-C |  |  | North |  | 1 - 1.5 |  |  |  | 391 | North/South without MP21 South | thout MP 21 South |  | 3 | n | - | 0.78667 | average |  |  |  | 3 | N
96-S-S2-A |  | Sample taken south of siding | South |  | 0 - 0.5 |  |  |  | 435 |  | - |  | - |  | - | 3 | n
96-S-S2-B |  |  | South |  | 0.5 - 1 |  |  |  | 522 | 540.9048 | average |  | overall w/o | m21 south | - | - | - |  |  |  | Overall Av w/o mm21 Sth
96-S-S2-C |  |  | South |  | 1 - 1.5 |  |  |  | 609 | 21 | N |  | 74.2667 | average | - | - | - |  |  |  | 3492.6333 | average
96-SM-S2-A |  | Siding lies to the south of the main line | Siding |  | 0 - 0.5 |  |  |  | 3220 | Over av w/o | mm21 south |  | 6 | n | - | overall | mm21 south |  |  |  | 6 | N
96-SM-S2-B |  |  | Siding |  | 0.5 - 1 |  |  |  | 4090 | 4913.6667 | average |  | - |  | - | 19.26 | average
96-SM-S2-C |  |  | Siding |  | 1 - 1.5 |  |  |  | 375 | 39 | N |  | - |  | - | 6 | N
|  | Harrison To Heyburn: Recreational | [7 empty] | Overall
96-M-MM27-A | 27 | APPROX. 3.7 MILES SOUTH | Center |  | 0 - 0.5 |  |  |  | 12800 | 43 | min | - |  |  | - |  |  | - | - | -
96-M-MM27-B |  | OF HARRISON | Center |  | 0.5 - 1 |  |  |  | 19800 | 31000 | max | - |  |  | - |  |  | - | - | -
96-M-MM27-C |  |  | Center |  | 1 - 1.5 |  |  |  | 8060 | 7766.3333 | average | - |  |  | - |  |  | - | - | -
96-N-MM27-A |  |  | North |  | 0 - 0.5 |  |  |  |  | 1031.3191 | geomean | - |  |  | - |  |  | - | - | -
96-N-MM27-B |  |  | North |  | 0.5 - 1 |  |  |  |  | 9914.052 | stdev | - |  |  | - |  |  | - | - | -
96-N-MM27-C |  |  | North |  | 1 - 1.5 |  |  |  |  | 12 | n | - |  |  | - |  |  | - | - | -
96-S-MM27-A |  |  | South |  | 0 - 0.5 |  |  |  | 87 | 5635.5 | 0-0.5 ave | - |  |  | - |  |  | - | - | -
96-S-MM27-B |  |  | South |  | 0.5 - 1 |  |  |  | 43 | 4 | n | - |  |  | - |  |  | - | - | -
96-S-MM27-C |  |  | South |  | 1 - 1.5 |  |  |  | 43 | Center/Siding |  | - |  |  | - |  |  | - | - | -
96-M-MM29-A | 29 | APPROX. 1.7 MILES SOUTH | Center |  | 0 - 0.5 |  |  |  | 9530 | 8060 | min | - |  |  | - |  |  | - | - | -
96-M-MM29-B |  | OF HARRISON | Center |  | 0.5 - 1 |  |  |  | 31000 | 31000 | max | - |  |  | - |  |  | - | - | -
96-M-MM29-C |  |  | Center |  | 1 - 1.5 |  |  |  | 11500 | 15448.3333 | average | - |  |  | - |  |  | - | - | -
[10 empty] | 13811.063 | geomean
[10 empty] | 8637.2274 | stdev
96-N-MM29-A |  |  | North |  | 0 - 0.5 |  |  |  |  | 6 | n | - |  |  | - |  |  | - | - | -
96-N-MM29-B |  |  | North |  | 0.5 - 1 |  |  |  |  | 11165 | 0-0.5 ave | - |  |  | - |  |  | - | - | -
96-N-MM29-C |  |  | North |  | 1 - 1.5 |  |  |  |  | 2 | n | - |  |  | - |  |  | - | - | -
96-S-MM29-A |  |  | South |  | 0 - 0.5 |  |  |  | 125 | North/South |  | - |  |  | - |  |  | - | - | -
96-S-MM29-B |  |  | South |  | 0.5 - 1 |  |  |  | 83 | 43 | min | - |  |  | - |  |  | - | - | -
96-S-MM29-A |  |  | South |  | 1 - 1.5 |  |  |  | 125 | 125 | max | - |  |  | - |  |  | - | - | -
[10 empty] | 84.3333 | average
[10 empty] | 77.0121 | geomean
[10 empty] | 36.697 | stdev
[10 empty] | 6 | n
[10 empty] | 106 | 0-0.5 ave
[10 empty] | 2 | n
|  | Harrison: Residential | [7 empty] | Center/Siding
96-M-S16-A | 30.7 | HARRISON SIDING | Center |  | 0 - 0.5 |  |  |  | 9410 | 7740 | min |  | - |  | - | - | -
96-M-S16-B |  |  | Center |  | 0.5 - 1 |  |  |  | 16300 | 16900 | max |  | - |  | - | - | -
96-M-S16-C |  |  | Center |  | 1 - 1.5 |  |  |  | 16900 | 13125 | average |  | - |  | - | - | -
96-N-S16-A |  | Sample taken north of siding | North |  | 0 - 0.5 |  |  |  | 1880 | 13125 | geomean |  | - |  | - | - | -
96-N-S16-B |  |  | North |  | 0.5 - 1 |  |  |  | 10100 | 3803.2079 | stdev |  | - |  | - | - | -
96-N-S16-C |  |  | North |  | 1 - 1.5 |  |  |  | 3480 | 6 | n |  | - |  | - | - | -
[10 empty] | 11205 | 0-0.5 ave.
[10 empty] | 2 | n
96-S-S16-A |  |  | South |  | 0 - 0.5 |  |  |  | 2380 | North/South | - |  | - |  | - | - | -
96-S-S16-B |  |  | South |  | 0.5 - 1 |  |  |  | 1330 | 833 | min |  | - |  | - | - | -
96-S-S16-C |  |  | South |  | 1 - 1.5 |  |  |  | 833 | 10100 | max |  | - |  | - | - | -
96-SM-S16-A |  | Siding lies to the north of the main line | Siding |  | 0 - 0.5 |  |  |  | 13000 | 3333.8333 | average |  | - |  | - | - | -
96-SM-S16-B |  |  | Siding |  | 0.5 - 1 |  |  |  | 15400 | 2363.3172 | geomean |  | - |  | - | - | -
96-SM-S16-C |  |  | Siding |  | 1 - 1.5 |  |  |  | 7740 | 3437.8866 | stdev |  | - |  | - | - | -
[10 empty] | 6 | n
[10 empty] | 2130 | 0-0.5 ave.
[10 empty] | 2 | n
Overall
[10 empty] | 833 | min
[10 empty] | 16900 | max
[10 empty] | 8229.4167 | average
[10 empty] | 5458.627 | geomean
[10 empty] | 6171.9166 | stdev
[10 empty] | 12 | n
[10 empty] | 6667.5 | 0-0.5 ave.
[10 empty] | 4 | n
|  | Cataldo to Harrison: Recreational | [7 empty] | Center/Siding |  | As | Center/Siding |  | Cd | Center/Siding |  |  |  | Zn | Center/Siding
96-M-MM32-A | 32 | APPROX. 1 MILE EAST | Center |  | 0 - 0.5 |  |  |  | 2980 | 87 | min | - | 14.8 | min | - | 2.61 | min | - | - | - | 489 | min
96-M-MM32-B |  | OF HARRISON | Center |  | 0.5 - 1 |  |  |  | 19100 | 23900 | max | - | 144 | max | - | 28.5 | max | - | - | - | 4650 | max
96-M-MM32-C |  |  | Center |  | 1 - 1.5 |  |  |  | 23300 | 7344.5208 | average | - | 73.5417 | average | - | 15 | average | - | - | - | 2464.0833 | average
96-N-MM32-A |  |  | North |  | 0 - 0.5 |  |  |  | 3090 | 4252.745 | geomean | - | 60.8319 | geomean | - | 12.2397 | geomean | - | - | - | 2101.5978 | geomean
96-N-MM32-B |  |  | North |  | 0.5 - 1 |  |  |  | 2190 | 6514.501 | stdev | - | 41.0289 | stdev | - | 8.8202 | stdev | - | - | - | 1290.5475 | stdev
96-N-MM32-C |  |  | North |  | 1 - 1.5 |  |  |  | 3540 | 48 | n | - | 12 | n | - | 12 | n | - | - | - | 12 | n
96-S-MM32-A |  |  | South |  | 0 - 0.5 |  |  |  | 2350 | 5694 | 0-0.5 ave. | - | 81.75 | 0-0.5 ave. | - | 19.69 | 0-0.5 ave. | - | - | - | 3137.5 | 0-0.5 ave.
96-S-MM32-B |  |  | South |  | 0.5 - 1 |  |  |  | 2520 | 16 | n | - | 4 | n | - | 4 | n | - | - | - | 4 | n
96-S-MM32-C |  |  | South |  | 1-1.5 |  |  |  | 1520
96-M-S3-A | 33.5 | SPRINGSTON SIDING #1 | Center | S3 | 0 - 0.5 |  | S134508 | 1996-10-31 | 12900 |  |  | 51.4 |  |  | 24.4 |  |  | 59200 | 3220 | 3520
96-M-S3-B |  |  | Center | S3 | 0.5 - 1 |  | S134509 | 1996-10-31 | 23900 |  |  | 113 |  |  | 19.2 |  |  | 54800 | 4880 | 3390
96-M-S3-C |  |  | Center | S3 | 1 - 1.5 |  | S134510 | 1996-10-31 | 6750 |  |  | 33.5 |  |  | 11.7 |  |  | 27000 | 1820 | 1780
97-M-S3-1 |  |  | Center * | S3 | 0 - 1 |  |  |  | 14100 |  |  | 200 |  |  | 35 |  |  | 77800 | 5280 | 3680
97-M-S3-2 |  |  | Center * | S3 | 1 - 2 |  |  |  | 262 |  |  | 49.2 |  |  | 10.1 |  |  | 16500 | 382 | 514
97-M-S3-3 |  |  | Center * | S3 | 2 - 3 |  |  |  | 77 |  |  | 44.8 |  |  | 4.8 |  |  | 17600 | 382 | 292
97-M-S3-4 |  |  | Center * | S3 | 3 - 4 |  |  |  | 62.8 |  |  | 51.6 |  |  | 4.1 |  |  | 16620 | 386 | 474
97-M-S3-5 |  |  | Center * | S3 | 4 - 5 |  |  |  | 49.2 |  |  | 35.6 |  |  | 2.8 |  |  | 14900 | 304 | 76.2
96-N-S3-A |  |  | North | S3 | 0 - 0.5 |  | S134505 | 1996-10-31 | 2420 | North/South |  | 116 | North/South |  | 17.6 | North/ South |  | 91000 | 8130 | 2600 | North/South
96-N-S3-B |  |  | North | S3 | 0.5 - 1 |  | S134506 | 1996-10-31 | 2150 | 39 | min | 182 | 4.3 | min | 11.2 | 2.04 | min | 89000 | 6080 | 1670 | 452 | min
96-N-S3-C |  |  | North | S3 | 1 - 1.5 |  | S134507 | 1996-10-31 | 1690 | 9750 | max | 75.6 | 182 | max | 13 | 32.6 | max | 67000 | 4620 | 1600 | 6320 | max
96-S-S3-A |  | Sample taken south of siding | South | S3 | 0 - 0.5 |  | S134516 | 1996-10-31 | 2420 | 2405.5 | average | 22.8 | 82.1083 | average | 5.86 | 14.235 | average | 23500 | 1500 | 1130 | 2468.3333 | average
96-S-S3-B |  |  | South | S3 | 0.5 - 1 |  | S134517 | 1996-10-31 | 3160 | 1691.7279 | geomean | 49 | 55.3189 | geomean | 3.89 | 10.8732 | geomean | 26300 | 1970 | 850 | 1854.5392 | geomean
96-S-S3-C |  |  | South | S3 | 1 - 1.5 |  | S134518 | 1996-10-31 | 808 | 1925.3629 | stdev | 9.6 | 54.4856 | stdev | 2.04 | 9.3522 | stdev | 15300 | 522 | 452 | 1873.4095 | stdev
96-SM-S3-A |  | Siding lies to the south of the main line | Siding | S3 | 0 - 0.5 |  | S134513 | 1996-10-31 | 9940 | 66 | n | 55.6 | 12 | n | 9.16 | 12 | n | 49300 | 5070 | 2170 | 12 | n
96-SM-S3-B |  |  | Siding | S3 | 0.5 - 1 |  | S134514 | 1996-10-31 | 10400 | 2535.2727 | 0-0.5 ave. | 93.6 | 98.95 | 0-0.5 ave. | 6.82 | 16.29 | 0-0.5 ave. | 30600 | 3850 | 1360 | 2727.5 | 0-0.5 ave.
96-SM-S3-C |  |  | Siding | S3 | 1 - 1.5 |  | S134515 | 1996-10-31 | 1460 | 22 | n | 23.2 | 4 | n | 2.61 | 4 | n | 17200 | 634 | 489 | 4 | n
97-M-S3-1-S |  |  | Siding * | S3 | 0 - 1 |  |  |  | 8280 | Overall |  | 156 | Overall |  | 19.2 | Overall |  | 56000 | 4120 | 2240 | Overall
97-M-S3-2-S |  |  | Siding * | S3 | 1 - 2 |  |  |  | 67 | 39 | min | 41.8 | 4.3 | min | 4.2 | 2.04 | min | 16100 | 294 | 230 | 452 | min
97-M-S3-3-S |  |  | Siding * | S3 | 2 - 3 |  |  |  | 48.6 | 23900 | max | 49 | 182 | max | 4.5 | 32.6 | max | 16800 | 356 | 270 | 6320 | max
97-M-S3-4-S |  |  | Siding * | S3 | 3 - 4 |  |  |  | 53.4 | 4485.0877 | average | 63.8 | 77.825 | average | 5.5 | 14.6175 | average | 19300 | 330 | 244 | 2466.2083 | average
97-M-S3-5-S |  |  | Siding * | S3 | 4 - 5 |  |  |  | 52.8 | #NUM! | geomean | 41.8 | 58.0099 | geomean | 3.6 | 11.5362 | geomean | 17500 | 330 | 78 | 1974.2076 | geomean
96-M-S4-A | 34.1 | SPRINGSTON SIDING #2 | Center |  | 0 - 0.5 |  |  |  | 5760 | 5077.6892 | stdev | - | 47.3713 | stdev | - | 8.8988 | stdev | - | - | - | 1573.2415 | stdev
96-M-S4-B |  |  | Center |  | 0.5 - 1 |  |  |  | 9890 | 114 | n | - | 24 | n | - | 24 | n | - | - | - | 24 | n
96-M-S4-C |  |  | Center |  | 1 - 1.5 |  |  |  | 1810 | 3865.1053 | 0-0.5 ave. | - | 90.35 | 0-0.5 ave. | - | 17.99 | 0-0.5 ave. | - | - | - | 2932.5 | 0-0.5 ave.
96-N-S4-A |  | Sample taken north of siding | North |  | 0 - 0.5 |  |  |  | 2190 | 38 | n | - | 8 | n | - | 8 | n | - | - | - | 8 | n
96-N-S4-B |  |  | North |  | 0.5 - 1 |  |  |  | 2580 |  |  | - |  |  | - |  |  | - | - | -
96-N-S4-C |  |  | North |  | 1 - 1.5 |  |  |  | 2460 |  |  | - |  |  | - |  |  | - | - | -
96-S-S4-A |  |  | South |  | 0 - 0.5 |  |  |  | 4000 |  |  | - |  |  | - |  |  | - | - | -
96-S-S4-B |  |  | South |  | 0.5 - 1 |  |  |  | 2760 |  |  | - |  |  | - |  |  | - | - | -
96-S-S4-C |  |  | South |  | 1 - 1.5 |  |  |  | 731 |  |  | - |  |  | - |  |  | - | - | -
96-SM-S4-A |  | Siding lies to the north of the main line | Siding |  | 0 - 0.5 |  |  |  | 2420 |  |  | - |  |  | - |  |  | - | - | -
96-SM-S4-B |  |  | Siding |  | 0.5 - 1 |  |  |  | 5140 |  |  | - |  |  | - |  |  | - | - | -
96-SM-S4-C |  |  | Siding |  | 1 - 1.5 |  |  |  | 4680 |  |  | - |  |  | - |  |  | - | - | -
96-M-S6-A | 34.7 | SPRINGSTON QUARRY SIDING | Center |  | 0 - 0.5 |  |  |  | 3450 |  |  | - |  |  | - |  |  | - | - | -
96-M-S6-B |  |  | Center |  | 0.5 - 1 |  |  |  | 7000 |  |  | - |  |  | - |  |  | - | - | -
96-M-S6-C |  |  | Center |  | 1 - 1.5 |  |  |  | 21200 |  |  | - |  |  | - |  |  | - | - | -
96-N-S6-A |  |  | North |  | 0 - 0.5 |  |  |  | 1960 |  |  | - |  |  | - |  |  | - | - | -
96-N-S6-B |  |  | North |  | 0.5 - 1 |  |  |  | 2090 |  |  | - |  |  | - |  |  | - | - | -
96-N-S6-C |  |  | North |  | 1 - 1.5 |  |  |  | 1480 |  |  | - |  |  | - |  |  | - | - | -
96-S-S6-A |  | Sample taken between main line and | South |  | 0 - 0.5 |  |  |  | 348 |  |  | - |  |  | - |  |  | - | - | -
96-S-S6-B |  | siding, siding is located approximately | South |  | 0.5 - 1 |  |  |  | 391 |  |  | - |  |  | - |  |  | - | - | -
96-S-S6-C |  | 80 ft south of main line | South |  | 1 - 1.5 |  |  |  | 522 |  |  | - |  |  | - |  |  | - | - | -
96-SM-S6-A |  | Siding lies to the south of the main line | Siding |  | 0 - 0.5 |  |  |  | 130 |  |  | - |  |  | - |  |  | - | - | -
96-SM-S6-B |  |  | Siding |  | 0.5 - 1 |  |  |  | 87 |  |  | - |  |  | - |  |  | - | - | -
96-SM-S6-C |  |  | Siding |  | 1 - 1.5 |  |  |  | 87 |  |  | - |  |  | - |  |  | - | - | -
96-M-MM35-A | 35 | APPROX. 1 MILE EAST | Center |  | 0 - 0.5 |  |  |  | 6700 |  |  | - | [7 empty] | -
96-M-MM35-B |  | OF SPRINGSTON | Center |  | 0.5 - 1 |  |  |  | 6650 |  |  | - | [7 empty] | -
96-M-MM35-C |  |  | Center |  | 1 - 1.5 |  |  |  | 12500 |  |  | - | [7 empty] | -
96-N-MM35-A |  |  | North |  | 0 - 0.5 |  |  |  | 2420 |  |  | - | [7 empty] | -
96-N-MM35-B |  |  | North |  | 0.5 - 1 |  |  |  | 2580 |  |  | - | [7 empty] | -
96-N-MM35-C |  |  | North |  | 1 - 1.5 |  |  |  | 2420 |  |  | - | [7 empty] | -
96-S-MM35-A |  |  | South |  | 0 - 0.5 |  |  |  | 2620 |  |  | - | [7 empty] | -
96-S-MM35-B |  |  | South |  | 0.5 - 1 |  |  |  | 77 |  |  | - | [7 empty] | -
96-S-MM35-C |  |  | South |  | 1 - 1.5 |  |  |  | 39 |  |  | - | [7 empty] | -
96-M-S5-A | 45.25 | LANE SIDING | Center |  | 0 - 0.5 |  |  |  | 16300 |  | - | [6 empty] | - | -
96-M-S5-B |  |  | Center |  | 0.5 - 1 |  |  |  | 18600 |  | - | [6 empty] | - | -
96-M-S5-C |  |  | Center |  | 1 - 1.5 |  |  |  | 1520 |  | - | [6 empty] | - | -
96-N-S5-A |  |  | North |  | 0 - 0.5 |  |  |  | 2740 |  | - | [6 empty] | - | -
96-N-S5-B |  |  | North |  | 0.5 - 1 |  |  |  | 1520 |  | - | [6 empty] | - | -
96-N-S5-C |  |  | North |  | 1 - 1.5 |  |  |  | 870 |  | - | [6 empty] | - | -
96-S-S5-A |  | Sample taken south of siding | South |  | 0 - 0.5 |  |  |  | 1480 |  | - | [6 empty] | - | -
96-S-S5-B |  |  | South |  | 0.5 - 1 |  |  |  | 2130 |  | - | [6 empty] | - | -
96-S-S5-C |  |  | South |  | 1 - 1.5 |  |  |  | 2520 |  | - | [6 empty] | - | -
96-SM-S5-A |  | Siding lies to the south of the main line | Siding |  | 0 - 0.5 |  |  |  | 7780 |  | - | [6 empty] | - | -
96-SM-S5-B |  |  | Siding |  | 0.5 - 1 |  |  |  | 7330 |  | - | [6 empty] | - | -
96-SM-S5-C |  |  | Siding |  | 1 - 1.5 |  |  |  | 1870 |  | - | [6 empty] | - | -
|  | Cataldo to Harrison: Recreational | [10 empty] | Center/Siding |  |  | Center/Siding |  |  |  |  | Center/Siding
96-M-MM46-A | 46 | APPROX. 0.5 MILES EAST OF LANE | Center |  | 0 - 0.5 |  |  |  | 1620 |  |  | - | 14.8 | min | - | 5.93 | min | - | - | - | 1240 | min
96-M-MM46-B |  |  | Center |  | 0.5 - 1 |  |  |  | 833 |  |  | - | 144 | max | - | 28.5 | max | - | - | - | 4650 | max
96-M-MM46-C |  |  | Center |  | 1 - 1.5 |  |  |  | 2430 |  |  | - | 85.3667 | average | - | 17.685 | average | - | - | - | 2810 | average
96-N-MM46-A |  |  | North |  | 0 - 0.5 |  |  |  | 458 |  |  | - | 69.1473 | geomean | - | 15.2643 | geomean | - | - | - | 2496.6304 | geomean
96-N-MM46-B |  |  | North |  | 0.5 - 1 |  |  |  | 292 |  |  | - | 46.409 | stdev | - | 9.3923 | stdev | - | - | - | 1411.0989 | stdev
96-N-MM46-C |  |  | North |  | 1 - 1.5 |  |  |  | 292 |  |  | - | 6 | n | - | 6 | n | - | - | - | 6 | n
96-S-MM46-A |  |  | South |  | 0 - 0.5 |  |  |  | 1080 |  |  | - |  |  | - |  |  | - | - | -
96-S-MM46-B |  |  | South |  | 0.5 - 1 |  |  |  | 1120 |  |  | - |  |  | - |  |  | - | - | -
96-S-MM46-C |  |  | South |  | 1 - 1.5 |  |  |  | 917 |  |  | - |  |  | - |  |  | - | - | -
96-M-MM51-A | 51 | APPROX. 2.0 MILES EAST | Center |  | 0 - 0.5 |  |  |  | 3860 |  |  | - |  |  | - |  |  | - | - | -
96-M-MM51-B |  | OF ROSE LAKE | Center |  | 0.5 - 1 |  |  |  | 7500 |  |  | - |  |  | - |  |  | - | - | -
96-M-MM51-C |  |  | Center |  | 1 - 1.5 |  |  |  | 9780 |  |  | - |  |  | - |  |  | - | - | -
96-N-MM51-A |  |  | North |  | 0 - 0.5 |  |  |  | 3290 |  |  | - | North/South |  | - | North/South |  | - | - | - | North/South
96-N-MM51-B |  |  | North |  | 0.5 - 1 |  |  |  | 3380 |  |  | - | 4.3 | min | - | 4.73 | min | - | - | - | 668 | min
96-N-MM51-C |  |  | North |  | 1 - 1.5 |  |  |  | 3670 |  |  | - | 132 | max | - | 32.6 | max | - | - | - | 6320 | max
96-S-MM51-A |  |  | South |  | 0 - 0.5 |  |  |  | 2130 |  |  | - | 88.3833 | average | - | 19.5383 | average | - | - | - | 3553 | average
96-S-MM51-B |  |  | South |  | 0.5 - 1 |  |  |  | 1650 |  |  | - | 60.2797 | geomean | - | 16.8534 | geomean | - | - | - | 2861.3067 | geomean
96-S-MM51-C |  |  | South |  | 1 - 1.5 |  |  |  | 875 |  |  | - | 47.7049 | stdev | - | 9.4383 | stdev | - | - | - | 2081.4836 | stdev
96-M-S7-A | 52 | DUDLEY SIDING | Center | S7 | 0 - 0.5 |  | S134528 | 1996-10-23 | 6260 |  |  | 106 | 6 | n | 28 | 6 | n | 85500 | 6400 | 4240 | 6 | n
96-M-S7-B |  |  | Center | S7 | 0.5 - 1 |  | S134529 | 1996-10-23 | 14000 |  |  | 144 |  |  | 28.5 |  |  | 87400 | 7060 | 4650
96-M-S7-C |  |  | Center | S7 | 1 - 1.5 |  | S134530 | 1996-10-23 | 1960 |  |  | 14.8 |  |  | 5.93 |  |  | 17600 | 1120 | 1390
97-M-S7-1 |  |  | Center * | S7 | 0 - 1 |  |  |  | 10000 |  |  | 232 | Overall |  | 42 | Overall |  | 80000 | 5460 | 4260 | Overall
97-M-S7-2 |  |  | Center * | S7 | 1 - 2 |  |  |  | 2100 |  |  | 54 | 4.3 | min | 8.7 | 4.73 | min | 17700 | 1020 | 924 | 668 | min
97-M-S7-3 |  |  | Center * | S7 | 2 - 3 |  |  |  | 57.2 |  |  | 44.4 | 144 | max | 2 | 32.6 | max | 12400 | 82 | 77 | 6320 | max
97-M-S7-4 |  |  | Center * | S7 | 3 - 4 |  |  |  | 49.4 |  |  | 30.2 | 86.875 | average | 2.9 | 18.6117 | average | 12700 | 122 | 63.6 | 3181.5 | average
97-M-S7-5 |  |  | Center * | S7 | 4 - 5 |  |  |  | 51 |  |  | 35.8 | 64.5614 | geomean | 2.6 | 16.0391 | geomean | 12600 | 101 | 53 | 2672.7561 | geomean
97-M-S7-6 |  |  | Center * | S7 | 5 - 6 |  |  |  | 49.6 |  |  | 36.6 | 44.899 | stdev | 2.7 | 9.0292 | stdev | 13900 | 103 | 48.8 | 1739.2532 | stdev
97-M-S7-7 |  |  | Center * | S7 | 6 - 7 |  |  |  | 58 |  |  | 34.6 | 12 | n | 3.8 | 12 | n | 14200 | 108 | 50 | 12 | n
97-M-S7-8 |  |  | Center * | S7 | 7 - 8 |  |  |  | 39.4 |  |  | 35.8 |  |  | 3.6 |  |  | 13100 | 94.8 | 44.6
96-N-S7-A |  | Samples taken north of siding | North | S7 | 0 - 0.5 |  | S134525 | 1996-10-23 | 3670 |  |  | 132 |  |  | 16.9 |  |  | 84400 | 6130 | 2630
96-N-S7-B |  |  | North | S7 | 0.5 - 1 |  | S134526 | 1996-10-23 | 2350 |  |  | 115 |  |  | 15.9 |  |  | 59000 | 3680 | 2190
96-N-S7-C |  |  | North | S7 | 1 - 1.5 |  | S134527 | 1996-10-23 | 333 |  |  | 4.3 |  |  | 4.73 |  |  | 14900 | 664 | 668
96-S-S7-A |  |  | South | S7 | 0 - 0.5 |  | S134519 | 1996-10-23 | 8590 |  |  | 125 |  |  | 24.8 |  |  | 93000 | 8200 | 4550
96-S-S7-B |  |  | South | S7 | 0.5 - 1 |  | S134520 | 1996-10-23 | 8410 |  |  | 70 |  |  | 22.3 |  |  | 105000 | 10800 | 4960
96-S-S7-C |  |  | South | S7 | 1 - 1.5 |  | S134521 | 1996-10-23 | 9750 |  |  | 84 |  |  | 32.6 |  |  | 120000 | 12600 | 6320
96-SM-S7-A |  | Siding lies to north of main line | Siding | S7 | 0 - 0.5 |  | S134531 | 1996-10-23 | 3430 |  |  | 114 |  |  | 17.2 |  |  | 81100 | 5510 | 2620
96-SM-S7-B |  |  | Siding | S7 | 0.5 - 1 |  | S134532 | 1996-10-23 | 7220 |  |  | 81 |  |  | 17.7 |  |  | 75800 | 6340 | 2720
96-SM-S7-C |  |  | Siding | S7 | 1 - 1.5 |  | S134535 | 1996-10-23 | 3050 |  |  | 52.4 |  |  | 8.78 |  |  | 28700 | 2360 | 1240
97-M-S7-1-S |  |  | Siding * | S7 | 0 - 1 |  |  |  | 2680 |  |  | 288 |  |  | 26.8 |  |  | 79800 | 5780 | 1720
97-M-S7-2-S |  |  | Siding * | S7 | 1 - 2 |  |  |  | 2040 |  |  | 74.2 |  |  | 11.4 |  |  | 23000 | 1380 | 928
97-M-S7-3-S |  |  | Siding * | S7 | 2 - 3 |  |  |  | 38.4 |  |  | 34.4 |  |  | 4.6 |  |  | 12300 | 91.6 | 262
97-M-S7-4-S |  |  | Siding * | S7 | 3 - 4 |  |  |  | 51.4 |  |  | 35.4 |  |  | 4.1 |  |  | 12900 | 89.4 | 240
97-M-S7-5-S |  |  | Siding * | S7 | 4 - 5 |  |  |  | 40.4 |  |  | 25.2 |  |  | 4.4 |  |  | 13100 | 105 | 284
97-M-S7-6-S |  |  | Siding * | S7 | 5 - 6 |  |  |  | 53.4 |  |  | 32.6 |  |  | 4.6 |  |  | 14100 | 102 | 206
97-M-S7-7-S |  |  | Siding * | S7 | 6 - 7 |  |  |  | 46.8 |  |  | 29 |  |  | 3.7 |  |  | 13000 | 102 | 51
97-M-S7-8-S |  |  | Siding * | S7 | 7 - 8 |  |  |  | 43.2 |  |  | 26.6 |  |  | 4.4 |  |  | 13200 | 97.4 | 53
96-M-MM55-A | 55 | APPROX. 2 MILES WEST | Center |  | 0 - 0.5 |  |  |  | 1880 |  |  |  | - |  |  |  |  | - |  |  | - | -
96-M-MM55-B |  | OF CATALDO | Center |  | 0.5 - 1 |  |  |  | 1960 |  |  |  | - |  |  |  |  | - |  |  | - | -
96-M-MM55-C |  |  | Center |  | 1 - 1.5 |  |  |  | 1120 |  |  |  | - |  |  |  |  | - |  |  | - | -
96-N-MM55-A |  |  | North |  | 0 - 0.5 |  |  |  | 1380 |  |  |  | - |  |  |  |  | - |  |  | - | -
96-N-MM55-B |  |  | North |  | 0.5 - 1 |  |  |  | 2250 |  |  |  | - |  |  |  |  | - |  |  | - | -
96-N-MM55-C |  |  | North |  | 1 - 1.5 |  |  |  | 1170 |  |  |  | - |  |  |  |  | - |  |  | - | -
96-S-MM55-A |  |  | South |  | 0 - 0.5 |  |  |  | 1500 |  |  | - |  |  | - |  |  | - | - | -
96-S-MM55-B |  |  | South |  | 0.5 - 1 |  |  |  | 1380 |  |  | - |  |  | - |  |  | - | - | -
96-S-MM55-A |  |  | South |  | 1 - 1.5 |  |  |  | 4900 |  |  | - |  |  | - |  |  | - | - | -
96-M-MM57-A | 57 | APPROX. 0.5 MILES WEST | Center |  | 0 - 0.5 |  |  |  | 4520 |  |  | - |  |  | - |  |  | - | - | -
96-M-MM57-B |  | OF CATALDO | Center |  | 0.5 - 1 |  |  |  | 9880 |  |  | - |  |  | - |  |  | - | - | -
96-M-MM57-C |  |  | Center |  | 1 - 1.5 |  |  |  | 19600 |  |  | - |  |  | - |  |  | - | - | -
96-N-MM57-A |  |  | North |  | 0 - 0.5 |  |  |  | 3640 |  |  | - |  |  | - |  |  | - | - | -
96-N-MM57-B |  |  | North |  | 0.5 - 1 |  |  |  | 5940 |  |  | - |  |  | - |  |  | - | - | -
96-N-MM57-C |  |  | North |  | 1 - 1.5 |  |  |  | 6000 |  |  | - |  |  | - |  |  | - | - | -
96-S-MM57-A |  |  | South |  | 0 - 0.5 |  |  |  | 2000 |  |  | - |  |  | - |  |  | - | - | -
96-S-MM57-B |  |  | South |  | 0.5 - 1 |  |  |  | 4180 |  |  | - |  |  | - |  |  | - | - | -
96-S-MM57-C |  |  | South |  | 1 - 1.5 |  |  |  | 1380 |  |  | - |  |  | - |  |  | - | - | -
|  | Lower Basin: Residential | [7 empty] | Center/Siding |  |  | Center/Siding |  |  | Center/Siding |  |  |  |  | Center/Siding
MP 42
96-M-MM42-A | 42 | APPROX. 0.5 MILES EAST OF | Center | 42 | 0 - 0.5 |  | S134470 | 1996-10-28 | 2040 | 2040 | min | 57.5 | 57.5 | min | 27.2 | 12.7 | min | 31300 | 1230 | 49.4 | 49.4 | min
96-M-MM42-B |  | MEDIMONT | Center | 42 | 0.5 - 1 |  | S134471 | 1996-10-28 | 4140 | 8390 | max | 79.5 | 79.5 | max | 12.7 | 27.2 | max | 38800 | 2050 | 2270 | 3170 | max
96-M-MM42-C |  |  | Center | 42 | 1 - 1.5 |  | S134472 | 1996-10-28 | 8390 | 4856.6667 | average | 71.3 | 69.4333 | average | 14.2 | 18.0333 | average | 68300 | 4030 | 3170 | 1829.8 | average
[10 empty] | 4138.0667 | geomean |  | 68.819 | geomean |  | 16.9911 | geomean |  |  |  | 708.3872 | geomean
[10 empty] | 3235.094 | stdev |  | 11.1182 | stdev |  | 7.9739 | stdev |  |  |  | 1606.1968 | stdev
[10 empty] | 3 | n |  | 3 | n |  | 3 | n |  |  |  | 3 | n
97-M-MM42-1 |  |  | Center * | 42 | 0 - 1 |  |  |  | 2980 |  |  | 145 |  |  | 20.4 |  |  | 60400 | 2320 | 2080
97-M-MM42-2 |  |  | Center * | 42 | 1 - 2 |  |  |  | 10800 |  |  | 149 |  |  | 25 |  |  | 45600 | 6080 | 3720
97-M-MM42-3 |  |  | Center * | 42 | 2 - 3 |  |  |  | 432 |  |  | 72.2 |  |  | 7 |  |  | 19700 | 400 | 586
97-M-MM42-4 |  |  | Center * | 42 | 3 - 4 |  |  |  | 206 |  |  | 66.8 |  |  | 6.9 |  |  | 17400 | 122 | 480
97-M-MM42-5 |  |  | Center * | 42 | 4 - 5 |  |  |  | 67.4 |  |  | 52.4 |  |  | 4.8 |  |  | 16600 | 50 | 262
97-M-MM42-6 |  |  | Center * | 42 | 5 - 6 |  |  |  | 69.6 |  |  | 61.8 |  |  | 4.1 |  |  | 14500 | 75.4 | 129
97-M-MM42-7 |  |  | Center * | 42 | 6 - 7 |  |  |  | 85.2 |  |  | 60.4 |  |  | 4.3 |  |  | 15800 | 89.6 | 102
97-M-MM42-8 |  |  | Center * | 42 | 7 - 8 |  |  |  | 69.6 | North/South |  | 81.8 | North/South |  | 4.3 | North/South |  | 14600 | 65 | 138 | North/South
96-N-MM42-A |  |  | North | 42 | 0 - 0.5 |  | S134465 | 1996-10-28 | 2520 | 2390 | min | 65.6 | 35.1 | min | 10.8 | 8.98 | min | 36200 | 2190 | 1410 | 1210 | min
96-N-MM42-B |  |  | North | 42 | 0.5 - 1 |  | S134466 | 1996-10-28 | 3730 | 8110 | max | 68.8 | 90.2 | max | 11.1 | 12.2 | max | 34000 | 2550 | 1260 | 1870 | max
96-N-MM42-C |  |  | North | 42 | 1 - 1.5 |  | S134469 | 1996-10-28 | 2390 | 4351.6667 | average | 35.1 | 62.3 | average | 10 | 10.4517 | average | 30100 | 1710 | 1210 | 1476.6667 | average
96-S-MM42-A |  |  | South | 42 | 0 - 0.5 |  | S134473 | 1996-10-28 | 2520 | 3826.7562 | geomean | 43.3 | 59.3728 | geomean | 12.2 | 10.3992 | geomean | 30700 | 2100 | 1530 | 1460.8115 | geomean
96-S-MM42-B |  |  | South | 42 | 0.5 - 1 |  | S134474 | 1996-10-28 | 6840 | 2500.4593 | stdev | 70.8 | 20.0232 | stdev | 8.98 | 1.1527 | stdev | 47500 | 3510 | 1580 | 241.1362 | stdev
96-S-MM42-C |  |  | South | 42 | 1 - 1.5 |  | S134475 | 1996-10-28 | 8110 | 6 | n | 90.2 | 6 | n | 9.63 | 6 | n | 59300 | 3810 | 1870 | 6 | n
[10 empty] | 2520 | 0-0.5 ave. |  | 54.45 | 0-0.5 ave. |  | 11.5 | 0-0.5 ave. |  |  |  | 1470 | 0-0.5 ave.
[10 empty] | 2 | n |  | 2 | n |  | 2 | n |  |  |  | 2 | n
[10 empty] | Overall |  |  | Overall |  |  | Overall |  |  |  |  | Overall
[10 empty] | 2040 | min |  | 35.1 | min |  | 8.98 | min |  |  |  | 49.4 | min
[10 empty] | 8390 | max |  | 90.2 | max |  | 27.2 | max |  |  |  | 3170 | max
[10 empty] | 4520 | average |  | 64.6778 | average |  | 12.9789 | average |  |  |  | 1594.3778 | average
[10 empty] | 3927.8331 | geomean |  | 62.3679 | geomean |  | 12.2483 | geomean |  |  |  | 1147.677 | geomean
[10 empty] | 2566.6905 | stdev |  | 17.1524 | stdev |  | 5.5764 | stdev |  |  |  | 844.088 | stdev
[10 empty] | 9 | n |  | 9 | n |  | 9 | n |  |  |  | 9 | n
[10 empty] | 2360 | 0-0.5 ave. |  | 55.4667 | 0-0.5 ave. |  | 16.7333 | 0-0.5 ave. |  |  |  | 996.4667 | 0-0.5 ave.
[10 empty] | 3 | n |  | 3 | n |  | 3 | n |  |  |  | 3 | n
|  | Cataldo: Residential | [7 empty] | Center/Siding
96-M-S8-A | 57.5 | CATALDO AT I-90 OVERPASS | Center |  | 0 - 0.5 |  |  |  | 4860 | 458 | min |  | - |  | - | - | -
96-M-S8-B |  |  | Center |  | 0.5 - 1 |  |  |  | 9940 | 9940 | max |  | - |  | - | - | -
96-M-S8-C |  |  | Center |  | 1 - 1.5 |  |  |  | 1830 | 4376.3333 | average |  | - |  | - | - | -
96-N-S8-A |  | Sample taken north of siding | North |  | 0 - 0.5 |  |  |  | 1120 | 3027.5521 | geomean |  | - |  | - | - | -
96-N-S8-B |  |  | North |  | 0.5 - 1 |  |  |  | 1040 | 3379.8522 | stdev |  | - |  | - | - | -
96-N-S8-C |  |  | North |  | 1 - 1.5 |  |  |  | 1000 | 6 | n |  | - |  | - | - | -
[10 empty] | 4015 | 0-0.5 ave.
96-S-S8-A |  |  | South |  | 0 - 0.5 |  |  |  | 3640 | 2 | n |  | - |  | - | - | -
96-S-S8-B |  |  | South |  | 0.5 - 1 |  |  |  | 1540 | North/South | - |  | - |  | - | - | -
96-S-S8-C |  |  | South |  | 1 - 1.5 |  |  |  | 292 | 292 | min |  | - |  | - | - | -
96-SM-S8-A |  | Siding lies to the north of the main line | Siding |  | 0 - 0.5 |  |  |  | 3170 | 3640 | max |  | - |  | - | - | -
96-SM-S8-B |  | Samples taken from center of siding | Siding |  | 0.5 - 1 |  |  |  | 6000 | 1438.6667 | average |  | - |  | - | - | -
96-SM-S8-C |  |  | Siding |  | 1 - 1.5 |  |  |  | 458 | 1113.5491 | geomean |  | - |  | - | - | -
[10 empty] | 1150.9903 | stdev
[10 empty] | 6 | n
[10 empty] | 2380 | 0-0.5 ave.
[10 empty] | 2 | n
Overall
[10 empty] | 292 | min
[10 empty] | 9940 | max
[10 empty] | 2907.5 | average
[10 empty] | 1836.1176 | geomean
[10 empty] | 2854.5108 | stdev
[10 empty] | 12 | n
[10 empty] | 3197.5 | 0-0.5 ave.
[10 empty] | 4 | n
|  | BHSF to Cataldo: Recreational | [6 empty] | Pb | Center/Siding |  | As | Center/Siding |  | Cd | Center/Siding |  |  |  | Zn | Center/Siding
96-M-MM59-A | 58.5 | APPROX. 1 MILE EAST | Center | 59 | 0 - 0.5 |  | S134479 | 1996-10-21 | 5240 | 2810 | min | 124 | 59.1 | min | 31.2 | 6.84 | min | 75400 | 4810 | 3800 | 1540 | min
96-M-MM59-B |  | OF CATALDO | Center | 59 | 0.5 - 1 |  | S134480 | 1996-10-21 | 15400 | 17000 | max | 210 | 583 | max | 30.5 | 36.2 | max | 99900 | 10000 | 6620 | 6620 | max
96-M-MM59-C |  |  | Center | 59 | 1 - 1.5 |  | S134481 | 1996-10-21 | 11000 | 7971.6667 | average | 178 | 227.5083 | average | 27.5 | 23.315 | average | 85900 | 8400 | 4700 | 4164.1667 | average
97-M-MM59-1 |  |  | Center * | 59 | 0 - 1 |  |  |  | 14500 | 6863.3982 | geomean | 278 | 180.7859 | geomean | 47 | 20.6279 | geomean | 86600 | 9440 | 7020 | 3829.6098 | geomean
97-M-MM59-2 |  |  | Center * | 59 | 1 - 2 |  |  |  | 1000 | 4567.0556 | stdev | 70.2 | 166.4985 | stdev | 14.2 | 9.8639 | stdev | 21000 | 160 | 1590 | 1520.4333 | stdev
97-M-MM59-3 |  |  | Center * | 59 | 2 - 3 |  |  |  | 151 | 12 | n | 49 | 12 | n | 4 | 12 | n | 16200 | 500 | 338 | 12 | n
97-M-MM59-4 |  |  | Center * | 59 | 3 - 4 |  |  |  | 150 | 4360 | 0-0.5 ave. | 52.8 | 142.525 | 0-0.5 ave. | 4.9 | 27.085 | 0-0.5 ave. | 18000 | 486 | 198 | 3782.5 | 0-0.5 ave.
97-M-MM59-5 |  |  | Center * | 59 | 4 - 5 |  |  |  | 80.8 | 4 | n | 48.2 | 4 | n | 4.5 | 4 | n | 18100 | 304 | 104 | 4 | n
96-N-MM59-A |  |  | North | 59 | 0 - 0.5 |  | S134476 | 1996-10-17 | 2450 |  |  | 91.3 |  |  | 9.06 |  |  | 38500 | 2770 | 1160
96-N-MM59-B |  |  | North | 59 | 0.5 - 1 |  | S134477 | 1996-10-17 | 682 |  |  | 13.3 |  |  | 4.93 |  |  | 17900 | 732 | 869
96-N-MM59-C |  |  | North | 59 | 1 - 1.5 |  | S134478 | 1996-10-17 | 364 |  |  | 10.8 |  |  | 1.41 |  |  | 16500 | 534 | 369
96-S-MM59-A |  |  | South | 59 | 0 - 0.5 |  | S134482 | 1996-10-12 | 2900 |  |  | 106 |  |  | 6.86 |  |  | 48900 | 2970 | 958
96-S-MM59-B |  |  | South | 59 | 0.5 - 1 |  | S134483 | 1996-10-12 | 182 |  |  | 7.36 |  |  | 3.56 |  |  | 14500 | 460 | 616
96-S-MM59-C |  |  | South | 59 | 1 - 1.5 |  | S134484 | 1996-10-12 | 273 |  |  | 11.3 |  |  | 1.75 |  |  | 16300 | 480 | 558
[10 empty] | North/South |  |  | North/South |  |  | North/South |  |  |  |  | North/South
96-M-MM62-A | 62 | APPROX. 3/4 MILES WEST | Center | 62 | 0 - 0.5 |  | S134488 | 1996-10-17 | 2810 | 91 | min | 59.1 | 7.36 | min | 36.2 | 0.24 | min | 36600 | 1120 | 5320 | 68.8 | min
96-M-MM62-B |  | OF ENAVILLE | Center | 62 | 0.5 - 1 |  | S134491 | 1996-10-17 | 7720 | 20600 | max | 82 | 152 | max | 19.5 | 22.4 | max | 71300 | 3090 | 3630 | 5420 | max
96-M-MM62-C |  |  | Center | 62 | 1 - 1.5 |  | S134492 | 1996-10-17 | 17000 | 3953.8889 | average | 300 | 56.3867 | average | 21.4 | 6.9128 | average | 117000 | 8530 | 5030 | 1447.0056 | average
[10 empty] | 968.0721 | geomean |  | 33.5468 | geomean |  | 2.9093 | geomean |  |  |  | 624.4939 | geomean
[10 empty] | 6123.3013 | stdev |  | 54.2405 | stdev |  | 7.6739 | stdev |  |  |  | 1769.1034 | stdev
[10 empty] | 18 | n |  | 18 | n |  | 18 | n |  |  |  | 18 | n
97-M-MM62-1 |  |  | Center * | 62 | 0 - 1 |  |  |  | 5860 | 3528.3333 | 0-0.5 ave. | 185 | 78.35 | 0-0.5 ave. | 46.4 | 8.1533 | 0-0.5 ave. | 58400 | 2100 | 4820 | 1440.6667 | 0-0.5 ave.
97-M-MM62-2 |  |  | Center * | 62 | 1 - 2 |  |  |  | 42400 | 6 | n | 374 | 6 | n | 82.4 | 6 | n | 108000 | 16800 | 20400 | 6 | n
97-M-MM62-3 |  |  | Center * | 62 | 2 - 3 |  |  |  | 4340 |  |  | 71.2 |  |  | 12.7 |  |  | 24200 | 1790 | 2260
97-M-MM62-4 |  |  | Center * | 62 | 3 - 4 |  |  |  | 2040 | Overall |  | 60.8 | Overall |  | 7.1 | Overall |  | 19400 | 1030 | 1050 | Overall
97-M-MM62-5 |  |  | Center * | 62 | 4 - 5 |  |  |  | 105 | 91 | min | 32 | 7.36 | min | 4.1 | 0.24 | min | 15200 | 232 | 114 | 68.8 | min
97-M-MM62-6 |  |  | Center * | 62 | 5 - 6 |  |  |  | 384 | 20600 | max | 45.8 | 583 | max | 4.8 | 36.2 | max | 16200 | 328 | 252 | 6620 | max
97-M-MM62-7 |  |  | Center * | 62 | 6 - 7 |  |  |  | 153 | 5561 | average | 50 | 124.8353 | average | 4 | 13.4737 | average | 16800 | 400 | 187 | 2533.87 | average
97-M-MM62-8 |  |  | Center * | 62 | 7 - 8 |  |  |  | 69.2 | 2119.1432 | geomean | 60.8 | 65.8046 | geomean | 4.7 | 6.3687 | geomean | 18400 | 490 | 93.2 | 1289.9674 | geomean
96-N-MM62-A |  |  | North | 62 | 0 - 0.5 |  | S134485 | 1996-10-17 | 227 | 5822.3001 | stdev | 23.2 | 139.678 | stdev | 1.65 | 11.7568 | stdev | 15000 | 387 | 189 | 2131.7921 | stdev
96-N-MM62-B |  |  | North | 62 | 0.5 - 1 |  | S134486 | 1996-10-17 | 136 | 30 | n | 16.2 | 30 | n | 0.24 | 30 | n | 15400 | 330 | 105 | 30 | n
96-N-MM62-C |  |  | North | 62 | 1 - 1.5 |  | S134487 | 1996-10-17 | 91 | 3861 | 0-0.5 ave. | 12.5 | 104.02 | 0-0.5 ave. | 0.32 | 15.726 | 0-0.5 ave. | 14800 | 358 | 68.8 | 2377.4 | 0-0.5 ave.
96-S-MM62-A |  |  | South | 62 | 0 - 0.5 |  | S134493 | 1996-10-17 | 273 | 10 | n | 15 | 10 | n | 0.93 | 10 | n | 14500 | 349 | 147 | 10 | n
96-S-MM62-B |  |  | South | 62 | 0.5 - 1 |  | S134494 | 1996-10-17 | 136 |  |  | 22.1 |  |  | 0.29 |  |  | 14600 | 307 | 103
96-S-MM62-C |  |  | South | 62 | 1 - 1.5 |  | S134495 | 1996-10-17 | 136 |  |  | 25.3 |  |  | 0.3 |  |  | 15500 | 329 | 93.3
96-M-S9-A | 62.5 | SIDING WEST OF ENAVILLE | Center | S9 | 0 - 0.5 |  | S134539 | 1996-10-16 | 5940 |  |  | 282 |  |  | 34.1 |  |  | 62100 | 4160 | 4470
96-M-S9-B |  |  | Center | S9 | 0.5 - 1 |  | S134540 | 1996-10-16 | 6280 |  |  | 504 |  |  | 25.2 |  |  | 70500 | 5660 | 4620
96-M-S9-C |  |  | Center | S9 | 1 - 1.5 |  | S134541 | 1996-10-16 | 9190 |  |  | 583 |  |  | 26.3 |  |  | 81800 | 7930 | 5460
97-M-S9-1 |  |  | Center * | S9 | 0 - 1 |  |  |  | 6780 |  |  | 476 |  |  | 36.6 |  |  | 61800 | 5200 | 4360
97-M-S9-2 |  |  | Center * | S9 | 1 - 2 |  |  |  | 14000 |  |  | 382 |  |  | 43.2 |  |  | 87600 | 8640 | 6640
97-M-S9-3 |  |  | Center * | S9 | 2 - 3 |  |  |  | 354 |  |  | 76 |  |  | 9 |  |  | 22400 | 790 | 478
97-M-S9-4 |  |  | Center * | S9 | 3 - 4 |  |  |  | 123 |  |  | 82 |  |  | 9.8 |  |  | 22200 | 596 | 392
97-M-S9-5 |  |  | Center * | S9 | 4 - 5 |  |  |  | 161 |  |  | 78 |  |  | 7.5 |  |  | 23400 | 810 | 284
97-M-S9-6 |  |  | Center * | S9 | 5 - 6 |  |  |  | 152 |  |  | 83 |  |  | 7.5 |  |  | 2400 | 820 | 147
97-M-S9-7 |  |  | Center * | S9 | 6 - 7 |  |  |  | 238 |  |  | 83 |  |  | 8 |  |  | 25400 | 918 | 212
97-M-S9-8 |  |  | Center * | S9 | 7 - 8 |  |  |  | 115 |  |  | 86.8 |  |  | 8.2 |  |  | 25600 | 876 | 197
97-M-S9-9 |  |  | Center * | S9 | 8 - 9 |  |  |  | 114 |  |  | 100 |  |  | 8.1 |  |  | 26600 | 806 | 188
97-M-S9-10 |  |  | Center * | S9 | 9 - 10 |  |  |  | 113 |  |  | 59.2 |  |  | 6.4 |  |  | 18800 | 546 | 185
97-M-S9-11 |  |  | Center * | S9 | 10 - 11 |  |  |  | 91.8 |  |  | 56.4 |  |  | 6.4 |  |  | 15620 | 268 | 258
96-N-S9-A |  | Samples taken north of siding | North | S9 | 0 - 0.5 |  | S134536 | 1996-10-16 | 4420 |  |  | 145 |  |  | 8.62 |  |  | 44800 | 4050 | 1770
96-N-S9-B |  |  | North | S9 | 0.5 - 1 |  | S134537 | 1996-10-16 | 4210 |  |  | 121 |  |  | 9.01 |  |  | 50100 | 3260 | 1840
96-N-S9-C |  |  | North | S9 | 1 - 1.5 |  | S134538 | 1996-10-16 | 6390 |  |  | 152 |  |  | 10 |  |  | 55700 | 4420 | 2190
96-S-S9-A |  |  | South | S9 | 0 - 0.5 |  | S134522 | 1996-10-16 | 10900 |  |  | 89.6 |  |  | 21.8 |  |  | 89600 | 7500 | 4420
96-S-S9-B |  |  | South | S9 | 0.5 - 1 |  | S134523 | 1996-10-16 | 16800 |  |  | 133 |  |  | 21.3 |  |  | 117000 | 9150 | 5170
96-S-S9-C |  |  | South | S9 | 1 - 1.5 |  | S134524 | 1996-10-16 | 20600 |  |  | 20 |  |  | 22.4 |  |  | 107000 | 8300 | 5420
96-SM-S9-A |  | Siding lies to north of main line | Siding | S9 | 0 - 0.5 |  | S134542 | 1996-10-16 | 3450 |  |  | 105 |  |  | 6.84 |  |  | 58100 | 3310 | 1540
96-SM-S9-B |  |  | Siding |  | 0.5 - 1 | Spur | S9 | 0 - 0.5 | 3450 |  |  | 105 |  |  | 6.84 |  |  | 58100 | 3310 | 1540
96-SM-S9-C |  |  | Siding |  | 1 - 1.5 | Spur | S9 | 0.5 - 1 | 8180 |  |  | 198 |  |  | 14.2 |  |  | 82300 | 8650 | 3240
97-M-S9-1-S |  |  | Siding * |  | 0 - 1 | Spur | S9 | 1 - 1.5 | 9540 |  |  | 680 |  |  | 40.6 |  |  | 94400 | 10400 | 3980
97-M-S9-2-S |  |  | Siding * | S9 | 1 - 2 |  |  |  | 7240 |  |  | 318 |  |  | 31.6 |  |  | 73200 | 7040 | 2600
97-M-S9-3-S |  |  | Siding * | S9 | 2 - 3 |  |  |  | 7520 |  |  | 336 |  |  | 35 |  |  | 80000 | 7780 | 3040
97-M-S9-4-S |  |  | Siding * | S9 | 3 - 4 |  |  |  | 102 |  |  | 76.2 |  |  | 6 |  |  | 24000 | 670 | 91.4
97-M-S9-5-S |  |  | Siding * | S9 | 4 - 5 |  |  |  | 88.4 |  |  | 65.4 |  |  | 6.2 |  |  | 23800 | 946 | 72
97-M-S9-6-S |  |  | Siding * | S9 | 5 - 6 |  |  |  | 172 |  |  | 73 |  |  | 6 |  |  | 20800 | 468 | 80.8
BUNKER HILL SUPERFUND SITE
Milepost 62.8 to 70.2
BUNKER HILL SUPERFUND SITE
Milepost 62.8 to 70.2
|  | Big Creek to Elizabeth Park: Recreat. | [7 empty] | Overall |  |  | Overall |  |  | Overall |  |  |  |  | Overall
96-M-MM71-A | 71.5 | ELIZABETH PARK NRD AREA | Center |  | 0 - 0.5 |  |  |  | 23800 | 500 | min | - | 338 | min | - | 2.92 | min | - | - | - | 1360 | min
96-M-MM71-B |  |  | Center |  | 0.5 - 1 |  |  |  | 24000 | 74700 | max | - | 6660 | max | - | 352 | max | - | - | - | 59100 | max
96-M-MM71-C |  |  | Center |  | 1 - 1.5 |  |  |  | 24300 | 20771.5238 | average | - | 1598.4167 | average | - | 67.98 | average | - | - | - | 11559.1667 | average
96-N-MM71-A |  |  | North |  | 0 - 0.5 |  |  |  | 13700 | 11068.6772 | geomean | - | 1012.16 | geomean | - | 33.6121 | geomean | - | - | - | 6986.9245 | geomean
96-N-MM71-B |  |  | North |  | 0.5 - 1 |  |  |  | 16500 | 19155.6752 | stdev | - | 1810.4968 | stdev | - | 94.9104 | stdev | - | - | - | 15636.989 | stdev
96-N-MM71-C |  |  | North |  | 1 - 1.5 |  |  |  | 13500 | 21 | n | - | 12 | n | - | 12 | n | - | - | - | 12 | n
96-S-MM71-A |  |  | South |  | 0 - 0.5 |  |  |  | 917 | 24622.4286 | 0-0.5 ave. | - | 2547.75 | 0-0.5 ave. | - | 121.475 | 0-0.5 ave. | - | - | - | 20815 | 0-0.5 ave.
96-S-MM71-B |  |  | South |  | 0.5 - 1 |  |  |  | 625 | 7 | n | - | 4 | n | - | 4 | n | - | - | - | 4 | n
96-S-MM71-C |  |  | South |  | 1 - 1.5 |  |  |  | 500 |  |  | - |  |  | - |  |  | - | - | -
96-M-S10-A | 72.78 | SUNSHINE MINE SIDING AT SHONT | Center | S10 | 0 - 0.5 |  | S134548 | 1996-10-03 | 74700 |  |  | 2580 |  |  | 352 |  |  | 138000 | 855 | 59100
96-M-S10-B |  |  | Center | S10 | 0.5 - 1 |  | S134549 | 1996-10-03 | 55200 |  |  | 1710 |  |  | 95.4 |  |  | 117000 | 3530 | 16000
96-M-S10-C |  |  | Center | S10 | 1 - 1.5 |  | S134550 | 1996-10-03 | 26200 | North/South |  | 579 | North/South |  | 57.7 | North/South |  | 61900 | 4320 | 9670 | North/South
97-M-S10-1 |  |  | Center * | S10 | 0 - 1 |  |  |  | 79000 | 500 | min | 7300 | 338 | min | 252 | 2.92 | min | 149000 | 614 | 254000 | 1360 | min
97-M-S10-2 |  |  | Center * | S10 | 1 - 2 |  |  |  | 12500 | 17900 | max | 149 | 1180 | max | 12.2 | 30.7 | max | 31600 | 3160 | 984 | 5860 | max
97-M-S10-3 |  |  | Center * | S10 | 2 - 3 |  |  |  | 970 | 8525.1667 | average | 105 | 553.6667 | average | 7.5 | 16.6933 | average | 19500 | 1180 | 372 | 3875 | average
97-M-S10-4 |  |  | Center * | S10 | 3 - 4 |  |  |  | 300 | 4786.0213 | geomean | 49.4 | 500.537 | geomean | 14.3 | 12.3039 | geomean | 20600 | 1210 | 576 | 3411.9995 | geomean
97-M-S10-5 |  |  | Center * | S10 | 4 - 5 |  |  |  | 2420 | 6830.989 | stdev | 264 | 315.9093 | stdev | 14.9 | 11.1371 | stdev | 25200 | 1498 | 908 | 1848.5968 | stdev
97-M-S10-6 |  |  | Center * | S10 | 5 - 6 |  |  |  | 1550 | 12 | n | 149 | 6 | n | 11.6 | 6 | n | 23400 | 970 | 596 | 6 | n
[10 empty] | 8720 | 0-0.5 ave. |  | 475.5 | 0-0.5 ave. |  | 18.4 | 0-0.5 ave. |  |  |  | 4780 | 0-0.5 ave.
96-N-S10-A |  |  | North | S10 | 0 - 0.5 |  | S134545 | 1996-10-03 | 13300 | 4 | n | 512 | 2 | n | 20.9 | 2 | n | 115000 | 7400 | 3700 | 2 | n
96-N-S10-B |  |  | North | S10 | 0.5 - 1 |  | S134546 | 1996-10-03 | 14200 | Center/Siding |  | 338 | Center/Siding |  | 25.1 | Center/Siding |  | 131000 | 11400 | 5090 | Center/Siding
96-N-S10-C |  |  | North | S10 | 1 - 1.5 |  | S134547 | 1996-10-03 | 17900 | 22500 | min | 346 | 579 | min | 30.7 | 51.3 | min | 141000 | 11600 | 5230 | 7360 | min
96-S-S10-A |  | Samples taken south of siding | South | S10 | 0 - 0.5 |  | S134554 | 1996-10-03 | 4140 | 74700 | max | 439 | 6660 | max | 15.9 | 352 | max | 67500 | 4430 | 5860 | 59100 | max
96-S-S10-B |  |  | South | S10 | 0.5 - 1 |  | S134557 | 1996-10-03 | 4230 | 37100 | average | 1180 | 2643.1667 | average | 2.92 | 119.2667 | average | 42300 | 1660 | 1360 | 19243.3333 | average
96-S-S10-C |  |  | South | S10 | 1 - 1.5 |  | S134558 | 1996-10-03 | 2790 | 33852.4815 | geomean | 507 | 2046.7376 | geomean | 4.64 | 91.8225 | geomean | 39600 | 3410 | 2010 | 14307.4798 | geomean
96-SM-S10-A |  | Siding lies to south of main line | Siding | S10 | 0 - 0.5 |  | S134551 | 1996-10-03 | 41800 | 18118.5678 | stdev | 6660 | 2119.4273 | stdev | 97.1 | 115.6752 | stdev | 169000 | 2490 | 14600 | 19819.3145 | stdev
96-SM-S10-B |  |  | Siding | S10 | 0.5 - 1 |  | S134552 | 1996-10-03 | 41400 | 9 | n | 2770 | 6 | n | 62.1 | 6 | n | 101000 | 6630 | 8730 | 6 | n
96-SM-S10-C |  |  | Siding | S10 | 1 - 1.5 |  | S134553 | 1996-10-03 | 22500 | 46766.6667 | 0-0.5 ave. | 1560 | 4620 | 0-0.5 ave. | 51.3 | 224.55 | 0-0.5 ave. | 73000 | 8780 | 7360 | 36850 | 0-0.5 ave.
97-M-S10-1-S |  |  | Siding * | S10 | 0 - 1 |  |  |  | 41200 | 3 | n | 9260 | 2 | n | 119 | 2 | n | 124000 | 1480 | 4040 | 2 | n
97-M-S10-2-S |  |  | Siding * | S10 | 1 - 2 |  |  |  | 3020 |  |  | 2420 |  |  | 29.6 |  |  | 33800 | 758 | 604
97-M-S10-3-S |  |  | Siding * |  | 2 - 3 |  |  |  | 2440 |  |  | 1300 |  |  | 26 |  |  | 66000 | 42400 | 492
97-M-S10-4-S |  |  | Siding * | S10 | 3 - 4 |  |  |  | 4680 |  |  | 1830 |  |  | 31 |  |  | 62200 | 7240 | 660
97-M-S10-5-S |  |  | Siding * | S10 | 4 - 5 |  |  |  | 2480 |  |  | 676 |  |  | 15.2 |  |  | 32000 | 1810 | 428
|  | Osburn: Residential | [7 empty] | Overall
96-M-MM74-A | 74 | POLARIS AREA WEST OF OSBURN | Center |  | 0 - 0.5 |  |  |  | 28500 | 111 | min | - |  |  | - |  |  | - | - | -
96-M-MM74-B |  |  | Center |  | 0.5 - 1 |  |  |  | 17400 | 39500 | max | - |  |  | - |  |  | - | - | -
96-M-MM74-C |  |  | Center |  | 1 - 1.5 |  |  |  | 11900 | 8638.3333 | average | - |  |  | - |  |  | - | - | -
96-N-MM74-A |  |  | North |  | 0 - 0.5 |  |  |  | 667 | 2621.3595 | geomean | - |  |  | - |  |  | - | - | -
96-N-MM74-B |  |  | North |  | 0.5 - 1 |  |  |  | 1750 | 10887.9194 | stdev | - |  |  | - |  |  | - | - | -
96-N-MM74-C |  |  | North |  | 1 - 1.5 |  |  |  | 917 | 33 | n | - |  |  | - |  |  | - | - | -
96-S-MM74-A |  |  | South |  | 0 - 0.5 |  |  |  | 292 | 13354.5455 | 0-0.5 ave. | - |  |  | - |  |  | - | - | -
96-S-MM74-B |  |  | South |  | 0.5 - 1 |  |  |  | 208 | 11 | n | - |  |  | - |  |  | - | - | -
96-S-MM74-C |  |  | South |  | 1 - 1.5 |  |  |  | 125 |  |  | - |  |  | - |  |  | - | - | -
96-M-S11-A | 74.66 | SILVER SUMMIT MINE SIDING | Center |  | 0 - 0.5 |  |  |  | 39500 | North/South | - |  | - |  | - | - | -
96-M-S11-B |  | IN OSBURN | Center |  | 0.5 - 1 |  |  |  | 26700 | 111 | min |  | - |  | - | - | -
96-M-S11-C |  |  | Center |  | 1 - 1.5 |  |  |  | 13300 | 7650 | max |  | - |  | - | - | -
96-N-S11-A |  |  | North |  | 0 - 0.5 |  |  |  | 833 | 1070.2778 | average |  | - |  | - | - | -
96-N-S11-B |  |  | North |  | 0.5 - 1 |  |  |  | 875 | 617.5737 | geomean |  | - |  | - | - | -
96-N-S11-C |  |  | North |  | 1 - 1.5 |  |  |  | 833 | 1692.3185 | stdev |  | - |  | - | - | -
96-S-S11-A |  | Sample taken south of siding | South |  | 0 - 0.5 |  |  |  | 958 | 18 | n |  | - |  | - | - | -
[10 empty] | 1900 | 0-0.5 ave.
96-S-S11-B |  |  | South |  | 0.5 - 1 |  |  |  | 583 | 6 | n |  | - |  | - | - | -
96-S-S11-C |  |  | South |  | 1 - 1.5 |  |  |  | 500 | Center/Siding | - |  | - |  | - | - | -
96-SM-S11-A |  | Siding lies to the south of the main line | Siding |  | 0 - 0.5 |  |  |  | 16400 | 4320 | min |  | - |  | - | - | -
96-SM-S11-B |  |  | Siding |  | 0.5 - 1 |  |  |  | 4730 | 39500 | max |  | - |  | - | - | -
96-SM-S11-C |  |  | Siding |  | 1 - 1.5 |  |  |  | 4320 | 17720 | average |  | - |  | - | - | -
96-M-S12-A | 75.78 | OSBURN LOADING AREA SIDING | Center |  | 0 - 0.5 |  |  |  | 17300 | 14857.0275 | geomean |  | - |  | - | - | -
96-M-S12-B |  |  | Center |  | 0.5 - 1 |  |  |  | 17100 | 10270.2824 | stdev |  | - |  | - | - | -
96-M-S12-C |  |  | Center |  | 1 - 1.5 |  |  |  | 14600 | 15 | n |  | - |  | - | - | -
96-N-S12-A |  |  | North |  | 0 - 0.5 |  |  |  | 1000 | 27100 | 0-0.5 ave. |  | - |  | - | - | -
96-N-S12-B |  |  | North |  | 0.5 - 1 |  |  |  | 185 | 5 | n |  | - |  | - | - | -
96-N-S12-C |  |  | North |  | 1 - 1.5 |  |  |  | 111 |  | - |  | - |  | - | - | -
96-S-S12-A |  | Sample taken south of siding | South |  | 0 - 0.5 |  |  |  | 7650 |  | - |  | - |  | - | - | -
96-S-S12-B |  |  | South |  | 0.5 - 1 |  |  |  | 852 |  | - |  | - |  | - | - | -
96-S-S12-C |  |  | South |  | 1 - 1.5 |  |  |  | 926 |  | - |  | - |  | - | - | -
96-SM-S12-A |  | Siding lies to the south of the main line | Siding |  | 0 - 0.5 |  |  |  | 33800 |  | - |  | - |  | - | - | -
96-SM-S12-B |  |  | Siding |  | 0.5 - 1 |  |  |  | 13100 |  | - |  | - |  | - | - | -
96-SM-S12-C |  |  | Siding |  | 1 - 1.5 |  |  |  | 7150 |  | - |  | - |  | - | - | -
|  | Wallace to Silverton: Residential | [7 empty] | Overall |  |  | Overall |  |  | Overall |  |  |  |  | Overall
96-M-MM78-A | 78 | SILVERTON AREA EAST | Center | 78 | 0 - 0.5 |  | S134499 | 1996-10-14 | 31800 | 296 | min | 201 | 20 | min | 89.8 | 5.2 | min | 126000 | 9050 | 13900 | 2920 | min
96-M-MM78-B |  | OF OSBURN | Center | 78 | 0.5 - 1 |  | S134500 | 1996-10-14 | 29000 | 38900 | max | 163 | 934 | max | 111.2 | 164 | max | 103000 | 10800 | 13400 | 25900 | max
96-M-MM78-C |  |  | Center | 78 | 1 - 1.5 |  | S134501 | 1996-10-14 | 32800 | 8337.5 | average | 240 | 229.4 | average | 89.9 | 67.4578 | average | 125000 | 15000 | 14700 | 10975.5556 | average
97-M-MM78-1 |  |  | Center * | 78 | 0 - 1 |  |  |  | 28000 | 3726.2824 | geomean | 316 | 146.1624 | geomean | 118 | 36.802 | geomean | 93800 | 9880 | 13300 | 8699.3921 | geomean
97-M-MM78-2 |  |  | Center * | 78 | 1 - 2 |  |  |  | 39200 | 11098.0741 | stdev | 310 | 272.5214 | stdev | 68 | 55.4204 | stdev | 111000 | 12000 | 10000 | 7438.5888 | stdev
97-M-MM78-3 |  |  | Center * | 78 | 2 - 3 |  |  |  | 14900 | 30 | n | 157 | 9 | n | 54.6 | 9 | n | 58200 | 5220 | 8380 | 9 | n
[10 empty] | 6800 | 0-0.5 ave. |  | 426.6667 | 0-0.5 ave. |  | 46.5667 | 0-0.5 ave. |  |  |  | 7670 | 0-0.5 ave.
97-M-MM78-4 |  |  | Center * | 78 | 3 - 4 |  |  |  | 9060 | 10 | n | 149 | 3 | n | 57.2 | 3 | n | 47800 | 3800 | 8940 | 3 | n
96-N-MM78-A |  |  | North | 78 | 0 - 0.5 |  | S134496 | 1996-10-14 | 1250 | North/South |  | 145 | North/South |  | 5.2 | North/South |  | 59400 | 3240 | 2920 | North/South
96-N-MM78-B |  |  | North | 78 | 0.5 - 1 |  | S134497 | 1996-10-14 | 1420 | 296 | min | 72.6 | 20 | min | 7.22 | 5.2 | min | 55300 | 2890 | 3860 | 2920 | min
96-N-MM78-C |  |  | North | 78 | 1 - 1.5 |  | S134498 | 1996-10-14 | 958 | 38900 | max | 110 | 934 | max | 5.6 | 164 | max | 55000 | 2880 | 4210 | 25900 | max
96-S-MM78-A |  |  | South | 78 | 0 - 0.5 |  | S134502 | 1996-10-14 | 12300 | 7053.8889 | average | 934 | 243.4333 | average | 44.7 | 52.7033 | average | 162000 | 14000 | 6190 | 9463.3333 | average
96-S-MM78-B |  |  | South | 78 | 0.5 - 1 |  | S134503 | 1996-10-14 | 25000 | 3030.2778 | geomean | 179 | 125.3106 | geomean | 89.5 | 22.7309 | geomean | 134000 | 16700 | 13700 | 6860.0488 | geomean
96-S-MM78-C |  |  | South | 78 | 1 - 1.5 |  | S134504 | 1996-10-14 | 38900 | 10043.3722 | stdev | 20 | 342.8218 | stdev | 164 | 63.795 | stdev | 149000 | 13400 | 25900 | 8951.4036 | stdev
96-M-S13-A | 78.65 | GALENA MINE LOADING | Center |  | 0 - 0.5 |  |  |  | 2180 | 18 | n |  | 6 | n | - | 6 | n |  |  |  | 6 | n
[10 empty] | 4280 | 0-0.5 ave. |  | 539.5 | 0-0.5 ave. |  | 24.95 | 0-0.5 ave. |  |  |  | 4555 | 0-0.5 ave.
96-M-S13-B |  | AREA SIDING | Center |  | 0.5 - 1 |  |  |  | 2520 | 6 | n |  | 2 | n | - | 2 | n |  |  |  | 2 | n
96-M-S13-C |  |  | Center |  | 1 - 1.5 |  |  |  | 555 | Center/Siding | - |  | Center/Siding |  | - | Center/Siding |  |  |  |  | Center/Siding
96-N-S13-A |  | Sample taken between main line and | North |  | 0 - 0.5 |  |  |  | 5270 | 555 | min |  | 163 | min | - | 89.8 | min |  |  |  | 13400 | min
96-N-S13-B |  | siding due to obstruction of loading | North |  | 0.5 - 1 |  |  |  | 3790 | 32800 | max |  | 240 | max | - | 111.2 | max |  |  |  | 14700 | max
96-N-S13-C |  | ramps immediately north of siding | North |  | 1 - 1.5 |  |  |  | 3620 | 10262.9167 | average |  | 201.3333 | average | - | 96.9667 | average |  |  |  | 14000 | average
96-S-S13-A |  |  | South |  | 0 - 0.5 |  |  |  | 370 | 5081.1937 | geomean |  | 198.8528 | geomean | - | 96.4673 | geomean |  |  |  | 13989.8259 | geomean
96-S-S13-B |  |  | South |  | 0.5 - 1 |  |  |  | 296 | 12731.2326 | stdev |  | 38.5011 | stdev | - | 12.3265 | stdev |  |  |  | 655.7439 | stdev
96-S-S13-C |  |  | South |  | 1 - 1.5 |  |  |  | 296 | 12 | n |  | 3 | n | - | 3 | n |  |  |  | 3 | n
96-SM-S13-A |  | Siding lies to the north of the main line | Siding |  | 0 - 0.5 |  |  |  | 4080 | 10580 | 0-0.5 ave. |  | - |  | - | -
96-SM-S13-B |  |  | Siding |  | 0.5 - 1 |  |  |  | 3710 | 4 | n |  | - |  | - | -
96-SM-S13-C |  |  | Siding |  | 1 - 1.5 |  |  |  | 6140 |  | - |  | - |  | - | - | -
96-M-MM80-A | 80 | WALLACE BENEATH I-90 | Center |  | 0 - 0.5 |  |  |  | 4260 |  |  | - |  |  | - |  |  | - | - | -
96-M-MM80-B |  | OVERPASS | Center |  | 0.5 - 1 |  |  |  | 1950 |  |  | - |  |  | - |  |  | - | - | -
96-M-MM80-C |  |  | Center |  | 1 - 1.5 |  |  |  | 4160 |  |  | - |  |  | - |  |  | - | - | -
96-N-MM80-A |  |  | North |  | 0 - 0.5 |  |  |  | 1700 |  |  | - |  |  | - |  |  | - | - | -
96-N-MM80-B |  |  | North |  | 0.5 - 1 |  |  |  | 3840 |  |  | - |  |  | - |  |  | - | - | -
96-N-MM80-C |  |  | North |  | 1 - 1.5 |  |  |  | 3450 |  |  | - |  |  | - |  |  | - | - | -
96-S-MM80-A |  |  | South |  | 0 - 0.5 |  |  |  | 4790 |  |  | - |  |  | - |  |  | - | - | -
96-S-MM80-B |  |  | South |  | 0.5 - 1 |  |  |  | 12500 |  |  | - |  |  | - |  |  | - | - | -
96-S-MM80-C |  |  | South |  | 1 - 1.5 |  |  |  | 7220 |  |  | - |  |  | - |  |  | - | - | -
MULLAN BRANCH
|  | Morning Mine to Woodland: Recreational | [7 empty] | Overall |  |  | Overall |  |  | Overall |  |  |  |  | Overall
96-M-MM2-A | 2.5 | GOLCONDA AREA | Center |  | 0 - 0.5 |  |  |  | 15500 | 1500 | min | - | 27.6 | min | - | 9.16 | min | - | - | - | 1580 | min
96-M-MM2-B |  |  | Center |  | 0.5 - 1 |  |  |  | 12800 | 25500 | max | - | 141 | max | - | 78.4 | max | - | - | - | 17900 | max
96-M-MM2-C |  |  | Center |  | 1 - 1.5 |  |  |  | 4320 | 6792.963 | average | - | 76.2556 | average | - | 28.9067 | average | - | - | - | 4855.5556 | average
96-N-MM2-A |  |  | North |  | 0 - 0.5 |  |  |  | 6610 | 4831.7812 | geomean | - | 64.8342 | geomean | - | 20.5715 | geomean | - | - | - | 3210.4482 | geomean
96-N-MM2-B |  |  | North |  | 0.5 - 1 |  |  |  | 4260 | 6227.2916 | stdev | - | 42.4154 | stdev | - | 26.3499 | stdev | - | - | - | 5692.9498 | stdev
96-N-MM2-C |  |  | North |  | 1 - 1.5 |  |  |  | 2250 | 27 | n | - | 9 | n | - | 9 | n | - | - | - | 9 | n
96-S-MM2-A |  |  | South |  | 0 - 0.5 |  |  |  | 3840 | 7895.5556 | 0-0.5 ave. | - | 90.9667 | 0-0.5 ave. | - | 27.1 | 0-0.5 ave. | - | - | - | 5016.6667 | 0-0.5 ave.
96-S-MM2-B |  |  | South |  | 0.5 - 1 |  |  |  | 8120 | 9 | n | - | 3 | n | - | 3 | n | - | - | - | 3 | n
96-S-MM2-C |  |  | South |  | 1 - 1.5 |  |  |  | 12200 |  |  | - |  |  | - |  |  | - | - | -
96-M-MM3-A | 3.4 | APPROX. 3/4 MILES EAST | Center |  | 0 - 0.5 |  |  |  | 12300 |  |  | - |  |  | - |  |  | - | - | -
96-M-MM3-B |  | OF GOLCONDA | Center |  | 0.5 - 1 |  |  |  | 9470 | North/South |  | - | North/South |  | - | North/South |  | - | - | - | North/South
96-M-MM3-C |  |  | Center |  | 1 - 1.5 |  |  |  | 2620 | 1500 | min | - | 27.6 | min | - | 9.16 | min | - | - | - | 1580 | min
96-N-MM3-A |  |  | North |  | 0 - 0.5 |  |  |  | 2650 | 12200 | max | - | 100 | max | - | 14.1 | max | - | - | - | 2270 | max
96-N-MM3-B |  |  | North |  | 0.5 - 1 |  |  |  | 1750 | 4022.7778 | average | - | 61.45 | average | - | 12.01 | average | - | - | - | 2065 | average
96-N-MM3-C |  |  | North |  | 1 - 1.5 |  |  |  | 4480 | 3359.9975 | geomean | - | 53.0367 | geomean | - | 11.8794 | geomean | - | - | - | 2048.9104 | geomean
96-S-MM3-A |  |  | South |  | 0 - 0.5 |  |  |  | 1710 | 2743.9384 | stdev | - | 34.3557 | stdev | - | 1.8833 | stdev | - | - | - | 268.235 | stdev
96-S-MM3-B |  |  | South |  | 0.5 - 1 |  |  |  | 1500 | 18 | n | - | 6 | n | - | 6 | n | - | - | - | 6 | n
[10 empty] | 3610 | 0-0.5 ave. |  | 65.95 | 0-0.5 ave. |  | 11.35 | 0-0.5 ave. |  |  |  | 2075 | 0-0.5 ave.
96-S-MM3-C |  |  | South |  | 1 - 1.5 |  |  |  | 1670 | 6 | n | - | 2 | n | - | 2 | n | - | - | - | 2 | n
96-M-MM5-A | 5 | MORNING MINE AREA | Center | 5 | 0 - 0.5 |  | S134450 | 1996-10-09 | 21600 | Center/Siding |  | 141 | Center/Siding |  | 58.6 | Center/Siding |  | 93300 | 7010 | 10900 | Center/Siding
96-M-MM5-B |  |  | Center | 5 | 0.5 - 1 |  | S134451 | 1996-10-09 | 25500 | 2620 | min | 125 | 51.6 | min | 78.4 | 51.1 | min | 90400 | 12200 | 17900 | 2510 | min
96-M-MM5-C |  |  | Center | 5 | 1 - 1.5 |  | S134452 | 1996-10-09 | 6890 | 25500 | max | 51.6 | 141 | max | 51.1 | 78.4 | max | 42900 | 4610 | 2510 | 17900 | max
97-M-MM5-1 |  |  | Center * | 5 | 0 - 1 |  |  |  | 14300 | 12333.3333 | average | 189 | 105.8667 | average | 96 | 62.7 | average | 57600 | 6540 | 14700 | 10436.6667 | average
97-M-MM5-2 |  |  | Center * | 5 | 1 - 2 |  |  |  | 2220 | 9991.8035 | geomean | 82.2 | 96.8857 | geomean | 29.8 | 61.6895 | geomean | 24000 | 1800 | 4760 | 7882.2659 | geomean
97-M-MM5-3 |  |  | Center * | 5 | 2 - 3 |  |  |  | 384 | 7631.1025 | stdev | 86.4 | 47.6724 | stdev | 7.2 | 14.1043 | stdev | 21600 | 658 | 1240 | 7705.4548 | stdev
97-M-MM5-4 |  |  | Center * | 5 | 3 - 4 |  |  |  | 8880 | 9 | n | 140 | 3 | n | 64 | 3 | n | 40800 | 4320 | 10700 | 3 | n
97-M-MM5-5 |  |  | Center * | 5 | 4 - 5 |  |  |  | 16700 | 16466.6667 | 0-0.5 ave. | 202 |  |  | 122 |  |  | 67200 | 8600 | 20200
96-N-MM5-A |  |  | North | 5 | 0 - 0.5 |  | S134447 | 1996-10-09 | 3700 | 3 | n | 100 |  |  | 10.4 |  |  | 50600 | 4160 | 1920
96-N-MM5-B |  |  | North | 5 | 0.5 - 1 |  | S134448 | 1996-10-09 | 4790 |  |  | 96.7 |  |  | 12.6 |  |  | 65000 | 4870 | 2180
96-N-MM5-C |  |  | North | 5 | 1 - 1.5 |  | S134449 | 1996-10-09 | 5260 |  |  | 79.7 |  |  | 14.1 |  |  | 58400 | 4640 | 2270
96-S-MM5-A |  |  | South | 5 | 0 - 0.5 |  | S134453 | 1996-10-09 | 3150 |  |  | 31.9 |  |  | 12.3 |  |  | 29400 | 2680 | 2230
96-S-MM5-B |  |  | South | 5 | 0.5 - 1 |  | S134454 | 1996-10-09 | 2750 |  |  | 32.8 |  |  | 13.5 |  |  | 28400 | 2760 | 2210
96-S-MM5-C |  |  | South | 5 | 1 - 1.5 |  | S134455 | 1996-10-09 | 1720 |  |  | 27.6 |  |  | 9.16 |  |  | 26400 | 2160 | 1580
|  | Mullan: Residential | [7 empty] | Overall
96-M-S14-A | 6.26 | MULLAN STORES LOADING AREA | Center |  | 0 - 0.5 |  |  |  | 24100 | 2190 | min |  | - |  | - | - | -
96-M-S14-B |  | SIDING | Center |  | 0.5 - 1 |  |  |  | 28100 | 34500 | max |  | - |  | - | - | -
96-M-S14-C |  |  | Center |  | 1 - 1.5 |  |  |  | 7150 | 15050 | average |  | - |  | - | - | -
96-N-S14-A |  | Sample taken between main line and | North |  | 0 - 0.5 |  |  |  | 9400 | 11189.4121 | geomean |  | - |  | - | - | -
96-N-S14-B |  | siding due to obstruction building | North |  | 0.5 - 1 |  |  |  | 9730 | 10612.7995 | stdev |  | - |  | - | - | -
96-N-S14-C |  | located immediately north of the siding | North |  | 1 - 1.5 |  |  |  | 8860 | 24 | n |  | - |  | - | - | -
[10 empty] | 15992.5 | 0-0.5 ave.
96-S-S14-A |  |  | South |  | 0 - 0.5 |  |  |  | 2700 | 8 | n |  | - |  | - | - | -
96-S-S14-B |  |  | South |  | 0.5 - 1 |  |  |  | 2590 | North South | - |  | - |  | - | - | -
96-S-S14-C |  |  | South |  | 1 - 1.5 |  |  |  | 3580 | 2590 | min |  | - |  | - | - | -
96-SM-S14-A |  | Siding lies to the north of the main line | Siding |  | 0 - 0.5 |  |  |  | 10000 | 34500 | max |  | - |  | - | - | -
96-SM-S14-B |  |  | Siding |  | 0.5 - 1 |  |  |  | 7000 | 13363.3333 | average |  | - |  | - | - | -
96-SM-S14-C |  |  | Siding |  | 1 - 1.5 |  |  |  | 2190 | 9086.4283 | geomean |  | - |  | - | - | -
96-M-S15-A | 7 | LUCKY FRIDAY MINE SIDING | Center |  | 0 - 0.5 |  |  |  | 15200 | 12500.3711 | stdev |  | - |  | - | - | -
96-M-S15-B |  |  | Center |  | 0.5 - 1 |  |  |  | 22800 | 12 | n |  | - |  | - | - | -
[10 empty] | 13360 | 0-0.5 ave.
96-M-S15-C |  |  | Center |  | 1 - 1.5 |  |  |  | 21900 | 4 | n |  | - |  | - | - | -
96-N-S15-A |  | Sample taken north of siding | North |  | 0 - 0.5 |  |  |  | 33500 | Center/Siding | - |  | - |  | - | - | -
96-N-S15-B |  |  | North |  | 0.5 - 1 |  |  |  | 33000 | 2190 | min |  | - |  | - | - | -
96-N-S15-C |  |  | North |  | 1 - 1.5 |  |  |  | 34500 | 28100 | max |  | - |  | - | - | -
96-S-S15-A |  |  | South |  | 0 - 0.5 |  |  |  | 7840 | 16736.6667 | average |  | - |  | - | - | -
96-S-S15-B |  |  | South |  | 0.5 - 1 |  |  |  | 8560 | 13779.1151 | geomean |  | - |  | - | - | -
96-S-S15-C |  |  | South |  | 1 - 1.5 |  |  |  | 6100 | 8546.1127 | stdev |  | - |  | - | - | -
96-SM-S15-A |  | Siding lies to the north of the main line | Siding |  | 0 - 0.5 |  |  |  | 25200 | 12 | n |  | - |  | - | - | -
96-SM-S15-B |  |  | Siding |  | 0.5 - 1 |  |  |  | 14600 | 18625 | 0-0.5 ave. |  | - |  | - | - | -
96-SM-S15-C |  |  | Siding |  | 1 - 1.5 |  |  |  | 22600 | 4 | n |  | - |  | - | - | -
NOTES:
Sample ID:
First Position: | 96 or 97 = Sampling Event of 1996 or 1997
Second Position: | N, M, S or SM = North, Middle, South, or Siding-Middle. Sample location relative to track (See position column)
Third Position: | MM = Indicates main line sampling location and approximate mile post
S = Indicates siding sampling location
Fourth Position: | A = Sample depth interval 0 - 0.5 ft.
B = Sample depth interval 0.5 - 1.0 ft.
C = Sample depth interval 1.0 - 1.5 ft.
3 = Sample depth interval of 2 - 3 ft.
Fifth Position: | S = Indicates siding samples collected at depth
"Position" defines sample location relative to main line track
"*" : Distinguishes samples at depth from near surface sample
"-" : No analysis