## list
source
cond
emiss
feed
process

## source
Source Description
Phase II ID No. | 1003
EPA ID No. | TXD083472266
Facility Name | Lyondell Chemical Co.
Facility Location
City | Channelview
State | TX
Unit ID Name/No. | F-57180 Hot Oil Heater
Other Sister Facilities | None
Number of Sister Facilities | 0
Combustor Class | Liquid-fired boiler
Combustor Type | Liquid injection, process heater
Combustor Characteristics | Hot oil heater, John Zink, 25 MM Btu/hr, steam atomized burners, Ljunstrom air preheater
Capacity (MMBtu/hr) | 25
Soot Blowing | Yes (during test run #3 of test condition 1)
APCS Detailed Acronym | None
APCS General Class | None
APCS Characteristics | None
Hazardous Wastes | Liq
Haz Waste Description | BDO from tank 57637, gamma butyrolactone (GBL) lights, T-640 overheads, and R-311 tetrahydofuran reactor purge
Supplemental Fuel | Natural gas
Stack Characteristics
Diameter (ft) | 4
Height (ft) | 129
Gas Velocity (ft/sec) | 18.6
Gas Temperature (°F) | 628
Permitting Status | Adjusted Tier I for metals and chlorine
HWC Burn Status (Date if Terminated)

## cond
Cond Description
1003C1
Report Name/Date | Recertification of Compliance for F-57180 Hot Oil Heater; 9/06/96
Report Preparer | DRE Technologies Inc.
Testing Firm | METCO
Testing Dates | 1996-06-18
Cond Dates | 1998-06-01
Cond Description | CoC; max waste and ash feed rates
Content | PM, CO emissions, feed analysis for ash, metals, chlorides
1003C2
Report Name/Date | Recertification of Compliance for F-57180 Hot Oil Heater; 9/06/96
Report Preparer | DRE Technologies Inc.
Testing Firm | METCO
Testing Dates | 1996-07-09
Cond Dates | 1996-07-01
Cond Description | CoC; min combustion temperature
Content | CO emissions only, no feed analysis
1003C3
Report Name/Date | Test Report for Recertification of Compliance for F-57180 Hot Oil Heater; 3/09/99
Report Preparer | Radian International
Testing Firm | Maxim Technologies
Testing Dates | 1998-12-08
Cond Dates | 1998-12-01
Cond Description | CoC; max waste and ash feed rates
Content | PM, CO emissions, feed analysis for ash, metals, chlorides
1003C4
Report Name/Date | Test Report for Recertification of Compliance for F-57180 Hot Oil Heater; 3/09/99
Report Preparer | Radian International
Testing Firm | Maxim Technologies
Testing Dates | January 2-3, 1999
Cond Dates | 1999-01-01
Cond Description | CoC; min combustion temperature
Content | CO emissions only, no feed analysis

## emiss
Stack Gas Emissions
| Cond ID | Comments | Units | 7% O2
Sootblow
1 | 1003C1 |  |  |  | R1 | R2 | R3 | Cond Avg
| PM | E1 | gr/dscf | y | 0.0109 | 0.0175 | 0.0273 | 0.0142
| CO (MHRA) | E1 | ppmv | y | 0.59 | 0.57 | 2.87 | 1.34
| CO (RA) | E1 | ppmv | y | 0.57 | 0.54 | 1.37 | 0.83
| Sampling Train | PM | E1
| Stack Gas Flowrate |  | dscfm |  | 6311 | 6143 | 6018 | 6157.3333
| O2 |  | % |  | 8.5 | 8 | 8.4 | 8.3
| Moisture |  | % |  | 13.85 | 13.69 | 13.76 | 13.7667
| Temperature |  | °F |  | 626 | 632 | 626 | 628
2 | 1003C2 |  |  |  | R1 | R2 | R3 | Cond Avg
| CO (MHRA) | E1 | ppmv | y |  |  |  | 1.98
| CO (RA) | E1 | ppmv | y |  |  |  | 1.45
3 | 1003C3 |  |  |  | R1 | R2 | R3 | Cond Avg
| PM | E1 | gr/dscf | y | 0.023 | 0.02 | 0.027 | 0.022
| CO (RA) | E1 | ppmv | y | 3.4 | 3.5 | 3.3 | 3.4
| CO (MHRA) | E1 | ppmv | y | 3.5 | 3.7 | 3.4 | 3.5
| Sampling Train | PM | E1
| Stack Gas Flowrate |  | dscfm |  | 6118.8333 | 5856.1667 | 6021.3333 | 5998.7778
| O2 |  | % |  | 7.8 | 8 | 8.6 | 8.1
| Moisture |  | % |  | 12.5 | 12.2 | 12.56 | 12.4
| Temperature |  | °F |  | 646 | 648 | 651 | 648
4 | 1003C4 |  |  |  | R1 | R2 | R3 | Cond Avg
| CO (RA) | E1 | ppmv | y | 28.4 | 33.2 | 29.1 | 30.2
| CO (MHRA) | E1 | ppmv | y | 34 | 34.8 | 34.6 | 34.4

## feed
Feedstreams
* | 1003C1 |  |  | R1 |  | R2 |  | R3 |  | Cond Avg |  | R1 |  | R2 |  | R3 |  | Cond Avg | R1 | R2 | R3 | Cond Avg |  | R1 |  | R2 |  | R3 |  | Cond Avg
| Feedstream Number |  |  | F1 |  | F1 |  | F1 |  | F1 |  | F2 |  | F2 |  | F2 |  | F2 | F3 | F3 | F3 | F3 |  | F4 |  | F4 |  | F4 |  | F4
| Feed Class |  |  | Liq HW |  | Liq HW |  | Liq HW |  | Liq HW |  | Spike |  | Spike |  | Spike |  | Spike | NG | NG | NG | NG |  | Total |  | Total |  | Total |  | Total
| Feed Class 2 |  |  | HW |  | HW |  | HW |  | HW |  | Spike |  | Spike |  | Spike |  | Spike | MF | MF | MF | MF |  | Total |  | Total |  | Total |  | Total
| Feedstream Description |  |  | 4 liq HW streams |  | 4 liq HW streams |  | 4 liq HW streams |  | 4 liq HW streams |  | Spike |  | Spike |  | Spike |  | Spike | Nat gas | Nat gas | Nat gas | Nat gas |  | Total |  | Total |  | Total |  | Total
| Feed Rate | lb/hr |  | 1815 |  | 1795 |  | 1775 |  | 815210 |  | 1.2 |  | 2.13 |  | 2.5 |  |  | 95 | 94 | 423
| Heating Value | Btu/lb |  | 11845.73 |  | 11977.7159 |  | 12450.7042 |  | 26.6189
| Thermal Feedrate | MMBtu/hr |  | 21.5 |  | 21.5 |  | 22.1 |  | 21.7 | [8 empty] | 1.99 | 1.97 | 8.89 | 4.2833 |  | 23.49 |  | 23.47 |  | 30.99 |  | 25.9833
| Ash | g/hr |  | 130.5 |  | 148.1 | nd | 32 |  | 103.5333 |  | 211 |  | 368 |  | 435 |  | 338
| Chlorine | g/hr |  | 51 |  | 28.2 |  | 18.6 |  | 32.6 |  | 0.05 |  | 0.07 |  | 0.07
| Antimony | g/hr | nd | 0.394 |  | 1.1 | nd | 1.53 | nd | 1.008 |  | 0.001 |  | 0.001 |  | 0.03
| Arsenic | g/hr | nd | 0.587 |  | 0.58 | nd | 0.588 | nd | 0.585 |  | 0.00048 |  | 0.0007 |  | 0.0009
| Barium | g/hr | nd | 0.046 |  | 0.078 | nd | 0.12 | nd | 0.081333 | nd | 5e-05 | nd | 0.0001 | nd | 0.0004
| Beryllium | g/hr | nd | 0.005 |  | 0.005 | nd | 0.005 | nd | 0.005 |  | 3e-07 |  | 1e-05 |  | 1e-05
| Cadmium | g/hr | nd | 0.054 |  | 0.11 | nd | 0.13 | nd | 0.098 | nd | 0.002 | nd | 0.002 | nd | 0.002
| Chromium | g/hr |  | 0.33 |  | 0.2 |  | 0.18 |  | 0.23667 |  | 0.0005 |  | 0.001 |  | 0.001
| Lead | g/hr | nd | 0.355 |  | 0.6 | nd | 0.348 | nd | 0.43433 |  | 0.08 |  | 0.06 |  | 0.04
| Mercury | g/hr | nd | 0.054 |  | 0.0537 | nd | 0.0539 | nd | 0.053867 | nd | 0.0005 | nd | 5e-05 | nd | 0.0001
| Stack Gas Flowrate | dscfm |  | 6311 |  | 6143 |  | 6018 |  | 6157.3333 |  | 6311 |  | 6143 |  | 6018 |  | 6157.3333
| O2 | % |  | 8.5 |  | 8 |  | 8.4 |  | 8.3 |  | 8.5 |  | 8 |  | 8.4 |  | 8.3
Feedrate MTEC Calculations
| Ash | mg/dscm |  | 13.6294 |  | 15.2794 | nd | 3.477 |  | 10.9083 |  | 22.0368 |  | 37.9663 |  | 47.2651 |  | 35.7561 | [5 empty] | 35.6662 |  | 53.2457 |  | 50.7421 |  | 46.6644
| Chlorine | µg/dscm |  | 5326.4332 |  | 2909.3753 |  | 2020.9926 |  | 3434.7546 |  | 5.222 |  | 7.2219 |  | 7.6059 |  | 6.6832 | [5 empty] | 5331.6552 |  | 2916.5971 |  | 2028.5985 |  | 3441.4379
| Antimony | µg/dscm | 100 | 41.1493 | 100 | 113.4863 | 100 | 166.2429 | 100 | 106.2035 |  | 0.10444 |  | 0.10317 |  | 3.2597 |  | 1.1558 |  |  |  |  | 100 | 41.2537 | 100 | 113.5894 | 100 | 169.5026 | 100 | 107.3592
| Arsenic | µg/dscm | 100 | 61.3062 | 100 | 59.8382 | 100 | 63.8894 | 100 | 61.6359 |  | 0.050131 |  | 0.072219 |  | 0.09779 |  | 0.07338 |  |  |  |  | 100 | 61.3563 | 100 | 59.9104 | 100 | 63.9872 | 100 | 61.7093
| Barium | µg/dscm | 100 | 4.8042 | 100 | 8.0472 | 100 | 13.0387 | 100 | 8.5693 | 100 | 0.005222 | 100 | 0.010317 | 100 | 0.043462 | 100 | 0.019667 |  |  |  |  | 100 | 4.8095 | 100 | 8.0575 | 100 | 13.0821 | 100 | 8.589
| Beryllium | µg/dscm | 100 | 0.5222 | 100 | 0.51585 | 100 | 0.54328 | 100 | 0.5268 |  | 3.1332e-05 |  | 0.0010317 |  | 0.0010866 |  | 0.00071653 |  |  |  |  | 100 | 0.52223 | 100 | 0.51688 | 100 | 0.54436 | 100 | 0.52752
| Cadmium | µg/dscm | 100 | 5.6398 | 100 | 11.3486 | 100 | 14.1252 | 100 | 10.3253 | 100 | 0.20888 | 100 | 0.20634 | 100 | 0.21731 | 100 | 0.21084 |  |  |  |  | 100 | 5.8486 | 100 | 11.555 | 100 | 14.3425 | 100 | 10.5362
| Chromium | µg/dscm |  | 34.4652 |  | 20.6339 |  | 19.558 |  | 24.9353 |  | 0.05222 |  | 0.10317 |  | 0.10866 |  | 0.088015 | [5 empty] | 34.5174 |  | 20.737 |  | 19.6666 |  | 25.0234
| Lead | µg/dscm | 100 | 37.0762 | 100 | 61.9016 | 100 | 37.8121 | 100 | 45.7616 |  | 8.3552 |  | 6.1902 |  | 4.3462 |  | 6.2972 |  |  |  |  | 100 | 45.4313 | 100 | 68.0918 | 100 | 42.1583 | 100 | 52.0588
| Mercury | µg/dscm | 100 | 5.6398 | 100 | 5.5402 | 100 | 5.8565 | 100 | 5.6754 | 100 | 0.05222 | 100 | 0.0051585 | 100 | 0.010866 | 100 | 0.022748 |  |  |  |  | 100 | 5.692 | 100 | 5.5454 | 100 | 5.8674 | 100 | 5.6982
| SVM | µg/dscm | 100 | 21.358 | 100 | 36.6251 | 100 | 25.9687 | 100 | 28.0435 | 1.2346 | 8.4596 | 1.6393 | 6.2933 | 2.439 | 4.4549 | 1.6465 | 6.4026 |  |  |  |  | 100 | 29.8176 | 100 | 42.9184 | 100 | 30.4235 | 100 | 34.3865
| LVM | µg/dscm | 47.2843 | 65.3794 | 59.3909 | 50.8109 | 62.2246 | 51.7744 | 55.4859 | 56.0167 |  | 0.10238 |  | 0.17642 |  | 0.20753 |  | 0.16211 |  |  |  |  | 47.2487 | 65.4817 | 59.2572 | 50.9873 | 62.0712 | 51.9819 | 55.4198 | 56.1503
* | 1003C2 |  |  | R1 |  | R2 |  | R3 |  | Cond Avg
| Feedstream Number |  |  | F1 |  | F1 |  | F1 |  | F1
| Feed Class |  |  | Liq HW |  | Liq HW |  | Liq HW |  | Liq HW
| Feedstream Description |  |  | 4 liq HW streams |  | 4 liq HW streams |  | 4 liq HW streams |  | 4 liq HW streams
| Feed Rate | g/hr |  | 477641 |  | 477641 |  | 477641 |  | 477641
* | 1003C3 |  |  | R1 |  | R2 |  | R3 |  | Cond Avg |  | R1 |  | R2 |  | R3 |  | Cond Avg | R1 | R2 | R3 | Cond Avg |  | R1 |  | R2 |  | R3 |  | Cond Avg
| Feedstream Number |  |  | F1 |  | F1 |  | F1 |  | F1 |  | F2 |  | F2 |  | F2 |  | F2 | F3 | F3 | F3 | F3 |  | F4 |  | F4 |  | F4 |  | F4
| Feed Class |  |  | Liq HW |  | Liq HW |  | Liq HW |  | Liq HW |  | Spike |  | Spike |  | Spike |  | Spike | NG | NG | NG | NG |  | Total |  | Total |  | Total |  | Total
| Feed Class 2 |  |  | HW |  | HW |  | HW |  | HW |  | Spike |  | Spike |  | Spike |  | Spike | MF | MF | MF | MF |  | Total |  | Total |  | Total |  | Total
| Feedstream Description |  |  | 3 Liq HW streams |  | 3 Liq HW streams |  | 3 Liq HW streams |  | 3 Liq HW streams |  | Spike |  | Spike |  | Spike |  | Spike | Nat gas | Nat gas | Nat gas | Nat gas |  | Total |  | Total |  | Total |  | Total
| Feed Rate | g/hr |  | 971000 |  | 966000 |  | 898500 |  | 900000 |  | 5980 |  | 5993 |  | 6011 |  |  | 53320 | 50150 | 50600
| Thermal Feedrate | MMBtu/hr |  | 27.6 |  | 26.4 |  | 27.4 |  | 27.1333 | [8 empty] | 2.53 | 2.38 | 2.4 | 2.4367 |  | 30.13 |  | 28.78 |  | 29.8 |  | 29.57
| Ash | g/hr | nd | 97.3 | nd | 97.7 | nd | 98.8 |  | 97.9333 |  | 682.4 |  | 683.3 |  | 685.1 |  | 685
| Chlorine | g/hr | nd | 367 | nd | 373 | nd | 376 |  | 372
| Antimony | g/hr |  | 0.66 | nd | 0.63 | nd | 0.65 |  | 0.64667
| Arsenic | g/hr |  | 0.33 |  | 0.86 |  | 0.57 |  | 0.58667
| Barium | g/hr |  | 0.1 |  | 0.042 |  | 0.29 |  | 0.144
| Beryllium | g/hr |  | 0.026 |  | 0.021 |  | 0.01 |  | 0.019
| Cadmium | g/hr |  | 0.019 | nd | 0.054 |  | 0.25 |  | 0.10767
| Chromium | g/hr |  | 0.398 |  | 0.24 |  | 0.26 |  | 0.29933
| Lead | g/hr |  | 0.08 |  | 0.093 |  | 0.012 |  | 0.061667
| Mercury | g/hr |  | 0.019 |  | 0.039 |  | 0.025 |  | 0.027667
| Stack Gas Flowrate | dscfm |  | 6118.8333 |  | 5856.1667 |  | 6021.3333 |  | 5998.7778 |  | 6118.8333 |  | 5856.1667 |  | 6021.3333 |  | 5998.7778
| O2 | % |  | 7.8 |  | 8 |  | 8.6 |  | 8.1 |  | 7.8 |  | 8 |  | 8.6 |  | 8.1
Feedrate MTEC Calculations
| Ash | mg/dscm | 100 | 9.9253 | 100 | 10.5733 | 100 | 10.9023 | 100 | 10.467 |  | 69.6099 |  | 73.9485 |  | 75.5987 |  | 73.0523 |  |  |  |  | 12.4792 | 79.5352 | 12.5096 | 84.5218 | 12.6036 | 86.5009 | 12.5324 | 83.5193
| Chlorine | µg/dscm | 100 | 37436.739 | 100 | 40367.0074 | 100 | 41490.4354 | 100 | 39764.7273 | [12 empty] | 100 | 37436.739 | 100 | 40367.0074 | 100 | 41490.4354 | 100 | 39764.7273
| Antimony | µg/dscm |  | 67.3249 | 100 | 68.1802 | 100 | 71.7255 | 67.5121 | 69.0769 | [13 empty] | 67.3249 | 100 | 68.1802 | 100 | 71.7255 | 67.5121 | 69.0769
| Arsenic | µg/dscm |  | 33.6625 |  | 93.0714 |  | 62.8977 |  | 63.2105 | [13 empty] | 33.6625 |  | 93.0714 |  | 62.8977 |  | 63.2105
| Barium | µg/dscm |  | 10.2007 |  | 4.5453 |  | 32.0006 |  | 15.5822 | [13 empty] | 10.2007 |  | 4.5453 |  | 32.0006 |  | 15.5822
| Beryllium | µg/dscm |  | 2.6522 |  | 2.2727 |  | 1.1035 |  | 2.0094 | [13 empty] | 2.6522 |  | 2.2727 |  | 1.1035 |  | 2.0094
| Cadmium | µg/dscm |  | 1.9381 | 100 | 5.844 |  | 27.5867 | 16.523 | 11.7896 | [13 empty] | 1.9381 | 100 | 5.844 |  | 27.5867 | 17 | 11.7896
| Chromium | µg/dscm |  | 40.599 |  | 25.9734 |  | 28.6902 |  | 31.7542 | [13 empty] | 40.599 |  | 25.9734 |  | 28.6902 |  | 31.7542
| Lead | µg/dscm |  | 8.1606 |  | 10.0647 |  | 1.3242 |  | 6.5165 | [13 empty] | 8.1606 |  | 10.0647 |  | 1.3242 |  | 6.5165
| Mercury | µg/dscm |  | 1.9381 |  | 4.2207 |  | 2.7587 |  | 2.9725 | [13 empty] | 1.9381 |  | 4.2207 |  | 2.7587 |  | 2.9725
| SVM | µg/dscm |  | 10.0987 | 36.7347 | 15.9087 |  | 28.9109 | 10.6413 | 18.3061 | [13 empty] | 10.0987 | 36.7347 | 15.9087 |  | 28.9109 | 10.9485 | 18.3061
| LVM | µg/dscm |  | 76.9136 |  | 121.3175 |  | 92.6914 |  | 96.9742 | [13 empty] | 76.9136 |  | 121.3175 |  | 92.6914 |  | 96.9742
BIF Feedrate Limits
| Antimony | g/hr | [7 empty] | 536
| Arsenic | g/hr | [7 empty] | 3
| Barium | g/hr | [7 empty] | 90000
| Beryllium | g/hr | [7 empty] | 3
| Cadmium | g/hr | [7 empty] | 3
| Chromium | g/hr | [7 empty] | 3
| Lead | g/hr | [7 empty] | 161
| Mercury | g/hr | [7 empty] | 537
| Silver | g/hr | [7 empty] | 5400
| Thallium | g/hr | [7 empty] | 900
| Chlorine | g/hr | [7 empty] | 725

## process
Process Information
Cond ID No. |  | Cond Avg
1003C3
Combustion Temperature | °F | 1025
1003C4
Combustion Temperature | °F | 812