## Title_Page
Drawing Number: 00005-ME02 Rev B
SNAP Electrical Power Tracking Spreadsheet
[6 empty] | Drawn by: | Heetderks
[6 empty] | Cognizant Engineer: | Pankow
[6 empty] | Date: | 2003-07-29
Revision History:
|  | Rev |  | Sys
Rev | Description | By | Check | Engr | M.A. | C.M | Date
A | Developed from D. Pankow's BSCW Mass/Power Spreadsheet (removed mass information) | dhp |  |  |  | hdh | 2003-07-29
B | Revision of observatory power current as of 2005-01-04 | hdh | pnj | dhp |  | hdh | 2005-01-07

## Power_Summary
SNAP Observatory Power
[11 empty] | Power as a function of Mode | [10 empty] | Additional Comments
|  |  |  | Peak | Ave | Launch | Initial Sun | Safe | Safe | Bake | Bake | Delta V | Delta V |  |  |  | Ka | Ka | Survival | Survival
| Sub- | Number of units Powered |  | Power | Power | to tip off | Acquisition | Mode | Mode | (Fixed) | Rotissere | Manuver | Manuver | Standby | Science | Anneal | Downlink | Downlink | Closed | Open
| System |  | Item Description | (ea) | (ea) | Closed | Closed | Closed | Open | Open | Open | Closed | Open | Open | Open | Open | Closed | Open | Closed | Open
| Power | 2 | Array
|  | 2 | 90 AH Ni-H2 CPV
|  | 1 | Array Sw Bd
|  | 1 | Load Sw Bd
|  | 4 | Thruster Drive Bd
|  | 8 | Converter Bd
|  | 1 | Power Switching Bd
|  | 1 | Battery Contr Bd
[5 empty] | 2.3875 | 3.24 | 19.8414 | 42.9762 | 26.2034 | 82.2331 | 46.227 | 91.6031 | 48.9435 | 38.7735 | 46.8585 | 62.3342 | 101.9431 | 60.1835 | 43.1362 | 26.3634 |  | Value shown is 10% of S/C + S/I power
| ACS | 8 | Adcole Coarse Sun Sens. | 0 | 0 |  |  | 0 | 0 | 0 | 0 | 0 | 0 | 0 | 0 | 0 | 0 | 0 | 0 | 0 |  | Power from IMDC, Team-X
|  | 3 | CT-602 Star Tracker | 10 | 10 |  |  | 10 | 10 | 10 | 30 | 30 | 30 | 10 | 30 | 30 | 30 | 30 | 10 | 10 |  | Power from IMDC, Team-X, Swales
|  | 1 | Litton SIRU w/ 4 ea HRG's | 27 | 27 | [6 empty] | 27 | 27 |  | 27 |  | 27 | 27 |  |  |  | Power from IMDC, Team-X, Swales
|  | 4 | Explorer 30 Nms R/W's | 26 | 10 |  |  | 40 | 40 | 40 | 40 | 40 | 40 | 40 | 40 | 40 | 40 | 40 | 40 | 40 |  | Power from IMDC
ACS Controller Unit comprised of:
|  | 1 | Mars05 SFC | 11.5 | 5.8 |  |  | 5.8 | 5.8 | 5.8 | 5.8 | 5.8 | 5.8 | 5.8 | 5.8 | 5.8 | 5.8 | 5.8 | 5.8 | 5.8 |  | Rad 750 processor
|  | 1 | Mars05 NVM | 2.2 | 1.1 |  |  | 1.1 | 1.1 | 1.1 | 1.1 | 1.1 | 1.1 | 1.1 | 1.1 | 1.1 | 1.1 | 1.1 | 1.1 | 1.1 |  | Non-volatile memory
S |  | 1 | Mars05 GIF | 5 | 2.5 |  |  | 2.5 | 2.5 | 2.5 | 2.5 | 2.5 | 2.5 | 2.5 | 2.5 | 2.5 | 2.5 | 2.5 | 2.5 | 2.5 |  | Guidance Navigation & Control Interface
p |  | 1 | Mars05 AAC | 5 | 2.5 |  |  | 2.5 | 2.5 | 2.5 | 2.5 | 2.5 | 2.5 | 2.5 | 2.5 | 2.5 | 2.5 | 2.5 | 2.5 | 2.5 |  | Analog Acquisition Interface
a |  | 1 | Power Supply board | 6.925 | 5.117 |  |  | 5.117 | 5.117 | 5.117 | 5.117 | 5.117 | 5.117 | 5.117 | 5.117 | 5.117 | 5.117 | 5.117 | 5.117 | 5.117 |  | 1.0 watts + 25% of output power
c |  | 1 | Safe Hold Board | 5 | 5 |  | 5 | 5 | 5 | 5 | 5 | 5 | 5 | 5 | 5 | 5 | 5 | 5 | 5 | 5 |  | Wag by hdh
e |  |  |  | 191.625 |  | 0 | 5 | 72.017 | 72.017 | 72.017 | 92.017 | 119.017 | 119.017 | 72.017 | 119.017 | 92.017 | 119.017 | 119.017 | 72.017 | 72.017
c | Prop |  | (263Kg N2H2)
r |  | 2 | HP Latch Valve
a |  | 1 | HP Transducer
f |  | 9 | NC Pyro Valve | 210
t |  | 2 | Press. Reg.
|  | 1 | Temp Sens
|  | 4 | LP Transducer
|  | 8 | LP Latch Valve
|  | 10 | Temp. Sensor
|  | 6 | Thruster Cat Bed | 3.85 | 3.85 |  | 23.1 |  |  |  |  | 23.1 | 23.1 | [8 empty] | Themis / Aerojet
|  | 6 | Thruster Valve Heater | 1.54 | 1.54
|  | 1 | Monoprop Thruster valve | 8.25 | 8.3 |  | 24.9 |  |  |  |  | 24.9 | 24.9 | [8 empty] | Themis / Aerojet
|  |  |  | 210 |  | 0 | 48 | 1.3 | 1.3 | 1.3 | 1.3 | 48 | 48 | 1.3 | 1.3 | 1.3 | 1.3 | 1.3 | 1.3 | 1.3 | 1.3 From Team-X -- 45 for 7 cat beds from Themis / AGC
| C&DH | 1 | Mars05 SFC | 11.5 | 5.8 | 5.8 | 5.8 | 5.8 | 5.8 | 5.8 | 5.8 | 5.8 | 5.8 | 5.8 | 5.8 | 5.8 | 5.8 | 5.8 | 5.8 | 5.8 |  | Rad 750 processor
|  | 1 | Mars05 NVM | 2.2 | 1.1 | 1.1 | 1.1 | 1.1 | 1.1 | 1.1 | 1.1 | 1.1 | 1.1 | 1.1 | 1.1 | 1.1 | 1.1 | 1.1 | 1.1 | 1.1 |  | Non-volatile memory
|  | 1 | Mars05 CMC-II | 2.2 | 1.1 | 1.1 | 1.1 | 1.1 | 1.1 | 1.1 | 1.1 | 1.1 | 1.1 | 1.1 | 1.1 | 1.1 | 1.1 | 1.1 | 1.1 | 1.1 |  | C&DH Module Interface
|  | 1 | Mars05 DTCI | 6.6 | 3.3 | 3.3 | 3.3 | 3.3 | 3.3 | 3.3 | 3.3 | 3.3 | 3.3 | 3.3 | 3.3 | 3.3 | 3.3 | 3.3 | 3.3 | 3.3 |  | Data Telemetry & Command
|  | 1 | Mars05 ULDL | 3.9 | 2 | 2 | 2 | 2 | 2 | 2 | 2 | 2 | 2 | 2 | 2 | 2 | 2 | 2 | 2 | 2 |  | Up-link Down-link Board
|  | 1 | Mars05 GIF | 5 | 2.5 | 2.5 | 2.5 | 2.5 | 2.5 | 2.5 | 2.5 | 2.5 | 2.5 | 2.5 | 2.5 | 2.5 | 2.5 | 2.5 | 2.5 | 2.5 |  | (has 1553B int'f)
|  | 2 | Mars05 AAC | 5 | 2.5 | 5 | 5 | 5 | 5 | 5 | 5 | 5 | 5 | 5 | 5 | 5 | 5 | 5 | 5 | 5 |  | Analog Acquisition Interface
|  | 1 | Power Supply Board | 10.1 | 5.575 | 6.2 | 6.2 | 6.2 | 6.2 | 6.2 | 6.2 | 6.2 | 6.2 | 6.2 | 6.2 | 6.2 | 6.2 | 6.2 | 6.2 | 6.2 |  | (Team-X seems to have missed this)
|  |  |  | 46.5 | 23.875 | 27 | 27 | 27 | 27 | 27 | 27 | 27 | 27 | 27 | 27 | 27 | 27 | 27 | 27 | 27
| Telecom | 1 | 1.2m HGA
|  | 4 | S- Band Omni (LMCO)
|  | 2 | STDN S Band Transponder | 40.4 |  | 5.4 | 5.4 | 5.4 | 5.4 | 5.4 | 5.4 | 5.4 | 40.4 | 5.4 | 5.4 | 5.4 | 40.4 | 40.4 | 5.4 | 5.4 |  | From Team-X ; IMDC gives very similar number
|  | 1 | Ka Band Xmtr | 45 | [12 empty] | 45 | 45 |  |  |  | This is Team-X number. IMDC thinks it's 20 watts.
|  | 1 | 35 watt TWTA for Ka-band | 90 | [12 empty] | 90 | 90 |  |  |  | Based on 40% efficiency
|  | - | Addn'l Hdw
|  |  |  | 175.4 |  | 5.4 | 5.4 | 5.4 | 5.4 | 5.4 | 5.4 | 5.4 | 40.4 | 5.4 | 5.4 | 5.4 | 175.4 | 175.4 | 5.4 | 5.4
| Thermal | 5 | Louvers
Heaters & Thermostats
Temp Sens
|  |  |  | 58.4 |  |  | 58.4 | 58.4 | 58.4 | 58.4 | 58.4 | 58.4 | 58.4 | 58.4 | 43 | 43 | 43 | 43 | 43 | 43 |  | From Team-X | Seems high to me
|  |  | Spacecraft Peak Power: | 681.925 |  | 35.64 | 163.6414 | 207.0932 | 190.3204 | 246.3501 | 230.344 | 349.4201 | 341.7605 | 202.8905 | 242.5755 | 231.0512 | 467.6601 | 425.9005 | 191.8532 | 175.0804 | Spacecraft SubTotal
[6 empty] | Launch | Initial Sun | Safe | Safe | Bake | Bake | Delta V | Delta V |  |  |  | Ka | Ka | Survival | Survival
|  |  |  | Peak | Ave | to tip off | Acquisition | Mode | Mode | (Fixed) | Rotissere | Manuver | Manuver | Standby | Science | Anneal | Downlink | Downlink | (Safe) | (Safe) |  | Rotissere mode shown assumes half white, half black
|  |  |  | Power (ea) | Power | Closed | Closed | Closed | Open | Closed | Closed | Closed | Open | Open | Open | Open | Closed | Open | Closed | Open
(ea)
|  | 1 | Bench |  |  | 0 | 7.3748 | 7.3748 | 38.4758 | 19.5206 | 17.0614 | 19.5206 | 66.2767 | 66.2767 | 66.2767 | 62.3905 | 19.5206 | 66.2767 | 7.3748 | 38.4758
|  | 1 | Secondary Support |  |  | 0 | 1.0112 | 1.0112 | 25.5511 | 11.5768 | 11.1515 | 11.5768 | 42.736 | 42.736 | 42.736 | 42.5506 | 11.5768 | 42.736 | 1.0112 | 25.5511
|  | 1 | CCD |  |  | 0 | 6.0272 | 6.0272 | 7.8545 | 16.7392 | 6.2151 | 16.7392 | 9.986 | 9.986 | 9.986 | 10.0019 | 16.7392 | 9.986 | 6.0272 | 7.8545
| Thermal | 1 | NIR |  |  | 0 | 6.0543 | 6.0543 | 7.8756 | 16.7597 | 6.2395 | 16.7597 | 8.1727 | 8.1727 | 8.1727 | 10.0336 | 16.7597 | 8.1727 | 6.0543 | 7.8756
| Control | 1 | Guider |  |  | 0 | 0.67974 | 0.67974 | 0.90715 | 1.8053 | 0.67952 | 1.8053 | 0.95334 | 0.95334 | 0.95334 | 0.83781 | 1.8053 | 0.95334 | 0.67974 | 0.90715
| Heaters | 1 | Primary |  |  | 0 | 1.4113 | 1.4113 | 9.4253 | 7.4935 | 7.309 | 7.4935 | 16.9755 | 16.9755 | 16.9755 | 16.7642 | 7.4935 | 16.9755 | 1.4113 | 9.4253
S |  | 1 | Spectrometer |  |  | 0 | 1.919 | 5.5061 | 1.919 | 15.2919 | 3.3925 | 15.2919 | 1.5142 | 1.5142 | 1.5142 | 9.1371 | 15.2919 | 1.5142 | 5.5061 | 1.919
c |  | 1 | Focal Plane |  |  | 0 | 5.9091 | 213.3527 | 5.9091 | 433.6343 | 125.6303 | 433.6343 | 16.0036 | 16.0036 | 0 | 285.9091 | 433.6343 | 16.0036 | 213.3527 | 5.9091
i |  | 1 | Upper Baffle |  |  | 0 | 24.2275 | 24.2275 | 0 | 101.3926 | 66.4747 | 101.3926 | 0 | 0 | 0 | 0 | 101.3926 | 0 | 24.2275 | 0
e |  |  |  | 624.2139 |  | 0 | 54.6141 | 265.6449 | 97.9175 | 624.2139 | 244.1535 | 624.2139 | 162.6179 | 162.6179 | 146.6143 | 437.6249 | 624.2139 | 162.6179 | 265.6449 | 97.9175
n |  | 36 | Visible Imager CCD's |  | 0.04 | [9 empty] | 1.44
c |  | 36 | CRIC | 0.06 | 0.0091 | [9 empty] | 0.3276
e |  | 36 | CLIC | 0.5 | 0.091 | [9 empty] | 3.276
| Focal | 4 | Visible Imager Concentrators |  | 0.2 | [9 empty] | 0.8
| Plane | 36 | HgCdTe Detectors |  | 0.01 | [9 empty] | 0.36
I | Elect. | 36 | Sidecar |  | 0.1 | [9 empty] | 3.6
n |  | 36 | Sidecar Int'f |  | 0.05 | [9 empty] | 1.8
s |  | 4 | NIR Concentrators |  | 0.2 | [9 empty] | 0.8
t |  | 4 | Guider CCD's |  | 0.1 | [9 empty] | 0.4
r |  | 4 | Guider Front End |  | 0.5 | [9 empty] | 2
u |  | 4 | Guider Interface Circuit |  | 0.3 | [9 empty] | 1.2
m |  |  |  | 16.0036 |  |  | 0 | 0 | 0 | 0 | 0 | 0 | 0 | 0 | 16.0036 | 0 | 0 | 0 | 0 | 0
e |  | 1 | DPU Board | 5.8 | 5.8 |  |  |  |  | 5.8 | 5.8 | 5.8 | 5.8 | 5.8 | 5.8 | 5.8 | 5.8 | 5.8 | 5.8 | 5.8 |  | Number shown is Rad 750 processor. We will do better.
n |  | 4 | Vis Det Int'f Board | 2 | 2 | [9 empty] | 8
t |  | 2 | Spectrograph Int'f | 6 | 6 | [9 empty] | 12
|  | 1 | Guider Int'F Board | 5 | 5 | [9 empty] | 5
| ICU | 4 | NIR Det Int'f Board | 2 | 2 | [9 empty] | 8
|  | 1 | Calib Source Board | 0.1 | 0.1 | [9 empty] | 0.1
|  | 1 | Motor Control Board | 0.1 | 0.1 | [9 empty] | 0.1
|  | 4 | Shutter Mechanism | 100 | 1 | [9 empty] | 4
|  | 1 | Secondary Adj Motors | 25 | 0 | [9 empty] | 0
|  | 1 | Thermal Control Bd | 5 | 5 |  |  |  |  | 5 | 5 | 5 | 5 | 5 | 5 | 5 | 5 | 5 | 5 | 5
|  | 1 | Pyro Board | 0.1 | 0.1 | [9 empty] | 0.1
|  | 1 | Ka Downlink Board | 8 | 8 | [9 empty] | 0.1 |  | 8 | 8
|  | 1 | Cross Point Switch | 2 | 2 | [9 empty] | 2 |  | 2 | 2 | 0 | 0
|  | 1 | Power Control Board | 2 | 2 |  |  |  |  | 2 | 2 | 2 | 2 | 2 | 2 | 2 | 2 | 2 | 2 | 2
|  | 1 | DC-DC Converter | 41.775 | 10.775 |  |  |  |  | 4.2 | 4.2 | 4.2 | 4.2 | 4.2 | 14.05 | 4.2 | 6.7 | 6.7 | 4.2 | 4.2
|  |  |  | 204.875 |  | 0 | 0 | 0 | 0 | 17 | 17 | 17 | 17 | 17 | 66.25 | 17 | 29.5 | 29.5 | 17 | 17
| Mass | 4 | Memory Board | 20 | 5 |  |  |  |  | 5 | 5 | 5 | 5 | 20 | 20 |  |  | 20
| Memory | 2 | Memory Controller | 11.6 | 5.8 |  |  |  |  | 5.8 | 5.8 | 5.8 | 5.8 | 11.6 | 11.6 |  |  | 11.6 |  |  |  | Number shown is Rad 750 processor. We will do better.
| Unit | 2 | Power Control Board | 4 | 2 |  |  |  |  | 2 | 2 | 2 | 2 | 4 | 4 |  |  | 4
|  | 2 | DC-DC Converter | 8.4 | 4.2 |  |  |  |  | 4.2 | 4.2 | 4.2 | 4.2 | 8.4 | 8.4 |  |  | 8.4
|  |  |  | 66 |  | 0 | 0 | 0 | 0 | 17 | 17 | 17 | 17 | 44 | 44 | 0 | 0 | 44 | 0 | 0
|  |  | Instrument Peak Power: | 911.0925 |  | 0 | 54.6141 | 265.6449 | 97.9175 | 658.2139 | 278.1535 | 658.2139 | 196.6179 | 223.6179 | 272.8679 | 454.6249 | 653.7139 | 236.1179 | 282.6449 | 114.9175 | Instrument SubTotal
|  |  | Observatory Totals: | 1593.0175 |  | 35.64 | 218.2555 | 472.7381 | 288.2379 | 904.564 | 508.4975 | 1007.634 | 538.3784 | 426.5084 | 515.4434 | 685.6761 | 1121.374 | 662.0184 | 474.4981 | 289.9979
[6 empty] | Launch | Initial Sun | Safe | Safe | Bake | Bake | Delta V | Delta V |  |  |  | Ka | Ka | Survival | Survival
[6 empty] | to tip off | Acquisition | Mode | Mode | (Fixed) | Rotissere | Manuver | Manuver | Standby | Science | Anneal | Downlink | Downlink | (Safe) | (Safe)
[6 empty] | Closed | Closed | Closed | Open | Closed | Closed | Closed | Open | Open | Open | Open | Closed | Open | Closed | Open
|  |  | ccd power | 0.049091
|  |  | ccd elecpower | 0.090909
|  |  | nir power | 0.1
|  |  | nir elec power | 0.045455
|  |  | guider power | 0.1
|  |  | guider elec power | 0.25

## OB-BFL ws (hidden)
Optical Bench Assembly
| D (cm) | W (cm) | H (cm)
Optical Bench | 240 |  | 20
Secondary Metering Structure | 240
Tertiary Metering Structure | 240
Baffle Upper | 250 |  | 450
Optical bench may be made out of hexcel, graphite epoxy, and aluminum honeycomb
Metering structure may be hexapod
Eric ponslet assumes the optical bench is 88 kg. however, the range is of data is from 50 kg -150 kg

## FWheel ws (hidden)
Filter Wheel Worksheet
Filter Wheel Assumptions:
3 filter wheels
each filter wheel is powered by a motor
duty cycle = 10 seconds / 3600 seconds
or possible 15 seconds / 3600 seconds
motors are space grade vacuum motors; series 25, p/n VSS25-200-1-2
I = .6
R = 3.25
V = 1.95
P = 1.17 watts
P ~ 1.2 watts
2 windings per phase angle
Peak Power ~ 2.4 watts
Peak Power X 3 = 7.2 watts
| R (cm) | T (cm) | Volume cm3 | Quantity | Total Volume cm3 | Material Density gm/cm3 | Mass (kg)
Triple filter stack | 12.5 | 0.05 | 24.5312 | 3 | 73.5938 | 2.3 | 0.16927
shutter assembly | [6 empty] | 2
Shutter Assumptions:
open for 1 second
closed for 1 second
2 seconds of operation per 10 minutes

## SBA mass ws (hidden)
Mass
|  | Quantity | Minimum | Unit | Total CBE (kg) | Minimum | Margin | Total
Spacecraft Bus Assembly
Attitude Control System
ACS DPU
| Reaction Wheel Assembly | 4 | 4 | 15.5 | 62 | 2
| Gyro | 2 | 1 | 7 | 14 | 6
| Star Cameras/Trackers | 2 | 2 | 8 | 16 | 6
| Sun Position Sensors | 2 | 2
| Subtotal | 10 | 9 | 30.5 | 92 | 14
Propulsion System
| Main Engine - 5 lbf | 1 | 1 | 0.68 | 0.68
| Attitude Engine - .2lbs | 12 | 12 | 0.22 | 2.64
| Valves and Plumbing Package |  |  |  | 3.06
| Latch Valves | 3 | 3
| Fill/Drain Valves | 2 | 2
| Filters | 3 | 3
| Pressure Transducers | 2 | 2
| Tank | 6 | 6 | 1.46 | 8.76
| Subtotal | 49 | 47 | 63.36 | 15.14 | 0
Mechanical Systems
| Primary Structure | 1 | 1 | 100 |  | 35
| Solar Array Support Structure | 1 | 1
Array Substrates & Mounts
| Payload Attach Fitting | 1 | 1
| Composite Shear Assembly | 1 | 1
| Truss Assembly | 1 | 1
Mounts and Fittings
Fasteners
| Subtotal | 5 | 5 | 100 | 0 | 35
Electrical Power Systems
| Battery | 1 | 1 | 40
| Solar Panels | 1 |  | 13.6
| PCU - Power Control Unit | 1 | 1 | 5
| Spacecraft Harness | 1 | 1 | 36
| SIRU - Solar Interface Remote Unit |  |  | 2
| Solid State Recorder | 1 | 1 | 13.6 | 13.6 | 13.6
| Subtotal | 4 | 3 | 110.2 | 13.6 | 13.6
Communications
| Transponder | 2 |  | 1 | 2
| HGA - High Gain Antennas | 3 |  | 4 | 12
| LGA - Low Gain Antennas | 2 |  | 1 | 2
| TWTA - Traveling Wave Tube Amplifier | 3 |  | 0.33 | 0.99
RF Cabling
| Subtotal | 10 |  | 6.33 | 16.99 | 0
Thermal Control System
Heaters
Thermal Bus
Radiators
| Sun Shield | 1
| MLI - Multilayer Insulation Assembly Blanket | 1
Temperature Sensors
Sun Position Monitors
| Subtotal | 2 |  |  |  | 0
Command and Data Handling
| SCU - Spacecraft Control Unit | 1 | 1 | 1
| Subtotal | 1 | 1 | 1 |  | 0
Total Dry Mass |  | 81 |  | 2
Propellant
Orbit Change
Station Keeping
| Subtotal | 0 |  | 49.2 |  | 0
Total Wet Mass |  | 81 |  | 51.2
Note on B15: lmgullo: this includes: 3 latch valves, 2 fill/drain Valves, 3 fiters, 2 pressure transducers
Note on C2: lmgullo: includes redundant components
Note on D2: lmgullo: minimum required
Note on B34: lmgullo: based on Hessi heritage
Note on B7: lmgullo: RWA15
Note on B9: lmgullo: One roll and one cross axis star tracker
Note on B38: lmgullo: 32 Gbyte next generation SEAKR

## SBA power (hidden)
|  |  | Power Supply |  | Power Consumption |  | Power Dissipation |  | Thermal Propertires
|  | QTY | BEG MIN | END MIN | Peak (w) | Margin | Peak (w) | Total (w) | T MAX | T MIN
Spacecraft Bus Assembly
Attitude Control System
ACS DPU
| Reaction Wheel Assembly | 4 |  |  | 17 |  | 17
| Gyro | 1 |  |  | 26 |  | 26
| Star Cameras/Trackers | 2 |  |  | 12 |  | 12
| Sun Position Sensors | 2
| Subtotal | 9
Propulsion System
| Main Engine - 5 lbf | 1
| Attitude Engine - .2lbs | 12
Valve and Plumbing Package
Latch Valves
Fill/Drain Valves
Filters
Pressure Transducers
| Tank | 6
| Subtotal | 19
Mechanical Systems
| Primary Structure | 1
| OTA Kinematic Mount | 1
Solar Array Support Structure
Array Substrates & Mounts
| Payload Attach Fitting | 1
| Composite Shear Assembly | 1
| Truss Assembly | 1
Mounts and Fittings
Fasteners
| Subtotal | 5
Electrical Power Systems
| Battery | 1 | 588 | 500
| Solar Panels | 1 | 1150 | 1000
| Solid State Recorder | 1 |  |  | 30 |  | 30
| PCU - Power Control Unit | 1
| Spacecraft Harness | 1
| SIRU - Solar Interface Remote Unit | 1
| Subtotal | 6 | 1738 | 1500
Communications
| Transponder | 2 |  |  | 10
| HGA - High Gain Antennas | 1
| LGA - Low Gain Antennas | 2
| TWTA - Traveling Wave Tube Amplifier | 1 |  |  | 25
RF Cabling
Subtotal
Thermal Control System
Heaters
| Thermal Bus | 1
Radiators
| Sun Shield | 1
| MLI | 1
Temperature Sensors
Sun Position Sensors
| Subtotal | 3
Command and Data Handling
| SCU - Spacecraft Control Unit | 1
| Subtotal | 1
Total
Note on B39: lmgullo: not sure what this is.
Note on B7: lmgullo: The assumption is that there are four, RWA 15's per subcontractor information.
Note on B8: lmgullo: quantity of one gyro
Note on B35: lmgullo: the beginning power supply will be 209 and at the end of the mission we should be at 170 per the proposal.
Note on D2: lmgullo: mission is five years
Note on E2: lmgullo: mission is five years, assumes 2-3% degradation per year.
Note on D35: lmgullo: minimum power supply with zero margin
Note on E35: lmgullo: assumes 2-3% degration per year
Note on B34: lmgullo: 28 volt battery operating at 21 amp hours
Note on D34: lmgullo: minimum power supply that we need with zero margin
Note on B36: lmgullo: 32 Gbyte next generation SEAKR