## Design Comparisons
M&S /SWF |  | RPC | Solid Scintillator | Liquid Scintillator
Overall detector dimensions (as per current design documents)
| height (feet) | 64 | 48 | 48
| width (feet) | 56 | 96 | 96
| length (feet) | 651.6038 | 590 | 590
| Cross Section (square feet) | 3584 | 4608 | 4608
| Volume (cubic feet) | 2335347.9458 | 2718720 | 2718720
| Construction | modular | monolithic | monolithic
| total number of modules | 1200
| arrangement | 75 "walls"; 16 modules per wall; stacked 8 high by 2 wide; each module contains 12 "detector units" | Detector planes interleaved in absorber sheets laminated into "stacks"; horizontal planes are stacked 6 high by 2 wide; vertical planes are stacke 1 high by 12 wide | Detector planes interleaved in absorber sheets laminated into "stacks"; horizontal planes are stacked 6 high by 2 wide; vertical planes are stacke 1 high by 12 wide
| # of walls | 75
| # modules per wall | 16
| # of detector units per module | 12
| module depth (m) | 2.6
| module depth (feet) | 8.5302
| Spacing between modules (feet) | 0.16
| # of detector units per stack |  | 2 | 2
| # stacks per plane |  | 12 | 12
| stack thickness (inches) |  | 8 | 8
| # of "planes" in detector as per design document | 900 | 885 | 885
| Detector Mass(kT) as per design | 47.9819 | 44.4384 | 48.4651
| # of "planes" which would achieve 50kT |  | 995.7607 | 913.0283
Absorber
| material | particle board | oriented strand board (OSB) | oriented strand board (OSB)
| density (g/cc) | 0.7 | 0.65 | 0.65
| basic unit dimensions | 28' x 8' x 1" | 24' x 8' X 1" | 24' x 8' X 1"
| width (feet) | 28 | 24 | 24
| height (feet) | 8 | 8 | 8
| thickness (inches) | 1 | 1 | 1
| mass (kg) | 370.0068 | 294.4952 | 294.4952
| width (m) | 8.5344 | 7.3152 | 7.3152
| height (m) | 2.4384 | 2.4384 | 2.4384
| Cost per pound | 0.13 | 0.14 | 0.14
| Cost per kg | 0.2886 | 0.3108 | 0.3108
| Cost per basic unit | 106.784 | 91.5291 | 91.5291
Arrangement
| unit | module | stack | stack
| # of end units | 2
| # boards/end unit | 3
| # readout boards/detector unit | 2
| # protective boards/detector unit | 2
| # passive boards/detector unit | 4
| # of boards/module | 98
| # 8'x24' |  | 8 | 8
| # 8'x12' |  | 8 | 8
| # 4'x24' |  | 2 | 2
| total # 8' x 24' per stack |  | 13 | 13
| total # 8' x 24' per plane |  | 156 | 156
| # boards in detector | 117600 | 138060 | 138060
| Total MASS of absorber (kT) | 43.5128 | 40.658 | 40.658
M&S | Absorber Raw Material cost | 12557793.8339 | 12636508.8681 | 12636508.8681
Active Detectors
| Basic Unit | RPC chamber | plastic scintillator strip | liquid scintillator contained in a modular plastic extrusion
dimensions
| length (m) | 2.425 | 14.4 | 14.4
| width (m) | 2.844 | 0.04 | 1.2
| thickness (m) | 0.003 | 0.01 | 0.025
| Area (sq m) | 6.8967 | 0.576 | 17.28
| Volume (cubic m) | 0.02069 | 0.00576 | 0.432
| # of cells |  |  | 30
| Outer wall thickness (m) |  |  | 0.002
| Inner wall thickness(m) |  |  | 0.001
| Volume of plastic (cubic m) |  |  | 0.079099
| Volume to fill (cubic m) |  |  | 0.3529
| density (g/cc) | 2.5 | 1.03
| density of liquid scintillator (g/cc) |  |  | 0.86
| density of PVC (g/cc) |  |  | 0.81
| mass (kg) | 51.7253 | 5.9328 | 367.565
| arrangement | laid in a double layer of 3's | 30 strips per module | extruded modules with 30 cell segmentation
| # of basic units per detector unit | 6 | 30 | 1
| total number of basic units needed | 86400 | 637200 | 21240
| # of modular units | 14400 | 21240 | 21240
| total area covered by active detector (sq m) | 297937.44 | 367027.2 | 367027.2
| Detector Unit | RRA : 6RPC chambers btw 2 Read Out Boards | module : 30 strips | module : 30 unit extrusion
dimensions
| height (m) | 2.4384 | 1.2 | 1.2
| width (m) | 8.5344 | 14.4 | 14.4
| Area (sq meter) | 20.8103 | 17.28 | 17.28
| Volume (cubic meters) |  |  | 7495.613
| # readout channels | 3686400 | 1274400 | 1274400
| Total MASS of Active detectors (kT) | 4.4691 | 3.7804 | 7.8071
Basic Detector Raw Materials
| RPC parts list(per sq m) (from Adam) | 25.5
| extruded plastic scintillator (per meter) |  | 3.31
| skins,manifolds , connectors,end snouts,consumables (per module) |  | 430
| liquid scintillator (per cubic meter) |  |  | 1150
| PVC extrusion (per module) |  |  | 211
| manifolds, connectors, end snouts, consumables (per module) |  |  | 275
M&S | Active Detector Raw Materials | 15194809.44 | 39504700.8 | 18942594.9408
| Basic Detector Unit Production /Assembly | 2 glass plates are spaced and sealed to create a gas volume | circular grove cut in extrusion for fiber loop; strips are assembled into modules covered with skins; manifolds to connect fibers to photdetectors are attached | manifolds attached to modules; fiber inserted into cells
Factories
| floor space required (square feet) | 5000
| number of factories | 4 | 3 | 3
| # years production | 4.0909 | 4.0227 | 4.0227
M&S | Cost of factory rental | 1329545.4545 | 482727.2727 | 482727.2727
M&S | Factory set-up/tooling per factory | 400000 | 648000 | 100000
Assembly rates
| # chambers/hour | 2
| # modules/shift |  | 4 | 8
| # shifts/day | 2 | 2 | 1
| # chambers/year/factory | 5280
| # modules/year/factory |  | 1760 | 1760
Factory Labor
| technician/shift | 8 | 7 | 5
| supervisors/shift | 1 | 1 | 1
SWF | Detector Units Labor | 10152000 | 6690600 | 557550
| Readout | Copper Foil Strips laminated standard absorber board; one verticl, one horizontal per detector unit; back sides of each covered with foil | 0.8 mm Wave length shifting fiber (WLS) glued into solid scintillator grove | 0.8 mm WLS "floating" in liquid scintillator
| unit | square feet | meters | meters
| solid ground planes | 6451200
| # horizontal strips | 64
| horizontal strip width (cm) | 3.7
| # vertical strips | 192
| verticle strip width (cm) | 4.34
| Cu material for strips | 6451200
| Total amoun of Cu required | 12902400
| fiber in strips or extrusion |  | 18351360 | 18351360
| fiber length for connection to apd |  | 1 | 1
| Total length of fiber |  | 19625760 | 18393840
| Unit Cost | 0.15 | 0.56 | 0.56
| Cu foil unit lamination cost | 0.3
Materials
| Cost of basic Read Out raw material | 1935360 | 10990425.6 | 10300550.4
| Total lamination cost | 3870720
| flex circuit | 1150000
| flat conductor | 1440000
| dielectric | 40000
| z-phase glue | 260000
glue
M&S | Read Out Raw Materials | 8696080 | 10990425.6 | 10300550.4
Assembly
| Flex Circuit (hours/plane) | 2
| Install Cable (hours/plane) | 2
| Install Spacer (hrs/plane) | 2
SWF | Read Out Board Assembly Cost | 2160000
| Module Assembly | RPC's are mounted between Readout Boards; HV bases and Front End Electronics are attached
Factories
| # of assembly plants | 2
| Fixturing | 375000
| Rental Space | 40000
| # years | 4.0909
M&S | Factory Cost | 913636.3636
M&S for RRA assembly not costed elsewhere (per RRA)
| RPC bottom corner pieces | 12
| #10 screws | 240
| board spacers | 8
| RPC support shelf | 9
| RPC edge supports | 2
| # hours/RRA | 5.55
SWF | Assembly Labor Cost | 2397600
Toaster Assembly
| weight of box (tons) | 23
| weight of box + RRAs(Ktons) | 0.023
| Mass (kT) from Toasters | 27.6
| Assembly fixturing (per factory) | 22000
M&S | Toaster Assembly Fixturing | 44000
| Toaster Materials | 3530
M&S | Toaster Materials | 4236000
| Toaster Assembly (hrs) | 8.5
| # of tecnicians | 2
| # of supervisors | 1
SWF | Toaster Assembly | 867000
Active Detector Systems
C-W HV system
| M&S Components/chamber | 31
| M&S Components/RRA | 40
| M&S Components/module | 365
| M&S Components per detector | 4000
M&S | C-W HV | 3696400
| HV Labor (hrs/board) | 1.25
| Total HV Factory Labor Hours | 18000
SWF | HV Labor | 450000
Gas System
M&S | Roll-up of cost estimate from R.Schmidt | 4221006
| Labor Estimate forInstallation and Leak Testing (man-hours) | 110439
SWF | Cost of Labor for Installation and checkout | 3313170
Active Detector Readout
| # channels per APD |  | 16 | 16
| # APDs/module |  | 2 | 2
| # of APDs |  | 42480 | 42480
| APD Cost per channel |  | 2.7 | 2.7
M&S | Total Cost of APDs |  | 1835136 | 1835136
| # modules/RO Box |  | 2 | 2
| # RO Boxes |  | 10620 | 10620
| C-R HV |  | 15.7 | 15.7
| Boards and Components |  | 17 | 17
| Custom ASIC |  | 33.79 | 33.79
| Boxes |  | 113.5 | 113.5
M&S | Total Read-out Boxes |  | 1911493.8 | 1911493.8
| Assembly and testing |  | 12 | 12
SWF | Labor for Assembly & Testing |  | 127440 | 127440
| # chips/plane | 4
| # ASICs required | 57600
| VME front end boards | 57600
| FE-Data Concentrator | 57600
| Cost | 61
| Data Concentrator | 14400
| DC-SC | 14400
| Cost | 158
| Front End Power Supplies | 1200
| Super Concentator | 1200
| SC-Dcollector | 1200
| Power | 1200
| Cost | 445
| Data Collectors | 100
| VME Crates | 6
| VME Power Supplies | 6
| VME Timing modules | 6
| Timing System | 6
| Cost | 11760
| TriggerProcessor | 1
| Cost | 1000
M&S | FEE M&S Cost | 6719360
SWF | FEE Labor | 1035506
Shipping
| RPC's to RRA assembly site ($10 placeholder) | 10
M&S | RPC Shipping Cost | 864000
| per modular unit to far site | 1500 | 77 | 123
M&S | Shipping Cost | 1800000 | 1635480 | 2612520
Assembly at Far Site
Stack Construction
Module Filling
Installation

## 50 kTon Mass
M&S /SWF |  | RPC X and Y | Solid (osb) 1" thick | Liquid (osb) 1.125" thick | Solid (pb) 1" thick | Liquid (pb) 1.125 " thick
Overall detector dimensions (50KT total mass of absorber plus active detector)
| height (feet) | 64 | 48 | 48 | 48 | 48
| width (feet) | 56 | 96 | 96 | 96 | 96
| length (feet) | 651.6038 | 664 | 597.75 | 620 | 562.5
| Cross Section (square feet) | 3584 | 4608 | 4608 | 4608 | 4608
| Volume (cubic feet) | 2335347.9458 | 3059712 | 2754432 | 2856960 | 2592000
| Mass (kTon) | 47.9819 | 50.012 | 49.9931 | 49.9845 | 50.0267
Cost Summary (M&S + SWF)
| Absorber | 12557793.8339 | 14221426.9295 | 12802496.9083 | 13279043.2173 | 12047519.048
| Active Detector | 58071247.2582 | 65401446.1673 | 31128049.9008 | 61100747.9273 | 28236914.7578
| Readout and FEE | 7754866 | 3327317.28 | 2662521.96 | 3106832.4 | 2505510
| Shipping | 2664000 | 1840608 | 2352744 | 1718640 | 2214000
| Installation | 3000000 | 2788129.9321 | 5231910.2157 | 2604805.7373 | 5098880.5778
| Total | 84047907.092 | 87578928.3089 | 54177722.9848 | 81810069.2819 | 50102824.3836
| Construction | modular | monolithic | monolithic | monolithic | monolithic
| arrangement | 16 modules per wall; stacked 8 high by 2 wide; each module contains 12 "detector units" | Detector planes interleaved in absorber sheets laminated into "stacks"; horizontal planes are stacked 6 high by 2 wide; vertical planes are stacke 1 high by 12 wide | Detector planes interleaved in absorber sheets laminated into "stacks"; horizontal planes are stacked 6 high by 2 wide; vertical planes are stacke 1 high by 12 wide | Detector planes interleaved in absorber sheets laminated into "stacks"; horizontal planes are stacked 6 high by 2 wide; vertical planes are stacke 1 high by 12 wide | Detector planes interleaved in absorber sheets laminated into "stacks"; horizontal planes are stacked 6 high by 2 wide; vertical planes are stacke 1 high by 12 wide
| total number of modules | 1200
| # of walls | 75
| # modules per wall | 16
| # of detector units per module | 12
| module depth (m) | 2.6
| module depth (feet) | 8.5302
| Spacing between modules (feet) | 0.16
| # of detector units per stack |  | 2 | 2 | 2 | 2
| # stacks per plane |  | 12 | 12 | 12 | 12
| stack thickness (inches) |  | 8 | 9 | 8 | 9
| # of "planes" in detector as per design document | 900 | 996 | 797 | 930 | 750
| Detector Mass(kT) as per design | 47.9819 | 50.012 | 49.9931 | 49.9845 | 50.0267
| # of "planes" which would achieve 50kT | 900 | 995.7607 | 797.1108 | 930.2878 | 749.6002
| Total Mass of a stack (kg) |  | 4184.4057 | 5227.2115 | 4478.9009 | 5558.5186
Absorber
| material | particle board | oriented strand board (OSB) | oriented strand board (OSB) | particle board | particle
| density (g/cc) | 0.7 | 0.65 | 0.65 | 0.7 | 0.7
| basic unit dimensions | 28' x 8' x 1" | 24' x 8' X 1" | 24' x 8' X 1" | 24' x 8' X 1" | 24' x 8' X 1"
| width (feet) | 28 | 24 | 24 | 24 | 24
| height (feet) | 8 | 8 | 8 | 8 | 8
| thickness (inches) | 1 | 1 | 1.125 | 1 | 1.125
| mass (kg) | 370.0068 | 294.4952 | 331.3071 | 317.1487 | 356.7923
| width (m) | 8.5344 | 7.3152 | 7.3152 | 7.3152 | 7.3152
| height (m) | 2.4384 | 2.4384 | 2.4384 | 2.4384 | 2.4384
| Cost per pound | 0.13 | 0.14 | 0.14 | 0.13 | 0.13
| Cost per kg | 0.2886 | 0.3108 | 0.3108 | 0.2886 | 0.2886
| Cost per basic unit | 106.784 | 91.5291 | 102.9702 | 91.5291 | 102.9702
Arrangement
| unit | module | stack | stack | stack | stack
| # of end units | 2
| # boards/end unit | 3
| # readout boards/detector unit | 2
| # protective boards/detector unit | 2
| # passive boards/detector unit | 4
| # of boards/module | 98
| # 8'x24' |  | 8 | 8 | 8 | 8
| # 8'x12' |  | 8 | 8 | 8 | 8
| # 4'x24' |  | 2 | 2 | 2 | 2
| total # 8' x 24' per stack |  | 13 | 13 | 13 | 13
| total # 8' x 24' per plane |  | 156 | 156 | 156 | 156
| # boards in detector | 117600 | 155376 | 124332 | 145080 | 117000
| Mass of absorber per stack (kg) |  | 3828.4377 | 4306.9924 | 4122.9329 | 4638.2995
| Total MASS of absorber (kT) | 43.5128 | 45.7575 | 41.1921 | 46.0119 | 41.7447
M&S | Absorber Raw Material cost | 12557793.8339 | 14221426.9295 | 12802496.9083 | 13279043.2173 | 12047519.048
Active Detectors
| Basic Unit | RPC chamber | plastic scintillator strip | liquid scintillator contained in a modular plastic extrusion | plastic scintillator strip | liquid scintillator contained in a modular plastic extrusion
dimensions
| length (m) | 2.425 | 14.4 | 14.4 | 14.4 | 14.4
| width (m) | 2.844 | 0.04 | 1.219 | 0.04 | 1.219
| thickness (m) | 0.003 | 0.01 | 0.0286 | 0.01 | 0.0286
| Area (sq m) | 6.8967 | 0.576 | 17.5536 | 0.576 | 17.5536
| Volume (cubic m) | 0.02069 | 0.00576 | 0.50203 | 0.00576 | 0.50203
| # of cells |  |  | 30 |  | 30
| Outer wall thickness (m) |  |  | 0.0015 |  | 0.0015
| Inner wall thickness(m) |  |  | 0.001 |  | 0.001
| Volume of plastic (cubic m) |  |  | 0.064457 |  | 0.064457
| Volume to fill (cubic m) |  |  | 0.43758 |  | 0.43758
| density (g/cc) | 2.5 | 1.03 |  | 1.03
| density of liquid scintillator (g/cc) |  |  | 0.86 |  | 0.86
| density of PVC (g/cc) |  |  | 1.3 |  | 1.3
| mass (kg) | 51.7253 | 5.9328 | 460.1095 | 5.9328 | 460.1095
| arrangement | laid in a double layer of 3's | 30 strips per module | extruded modules with 30 cell segmentation | 30 strips per module | extruded modules with 30 cell segmentation
| # of basic units per detector unit | 6 | 30 | 1 | 30 | 1
| total number of basic units needed | 86400 | 717120 | 19128 | 669600 | 18000
| # of modular units | 14400 | 23904 | 19128 | 22320 | 18000
| total area covered by active detector (sq m) | 297937.44 | 413061.12 | 335765.2608 | 385689.6 | 315964.8
| Detector Unit | RRA : 6RPC chambers btw 2 Read Out Boards | module : 30 strips | module : 30 unit extrusion | module : 30 strips | module : 30 unit extrusion
dimensions
| height (m) | 2.4384 | 1.2 | 1.219 | 1.2 | 1.219
| width (m) | 8.5344 | 14.4 | 14.4 | 14.4 | 14.4
| Area (sq meter) | 20.8103 | 17.28 | 17.5536 | 17.28 | 17.5536
| Volume (cubic meters) |  |  | 8369.9476 |  | 7876.3622
| # readout channels | 3686400 | 717120 | 573840 | 669600 | 540000
| Mass per module (kg) |  | 177.984 | 460.1095 | 177.984 | 460.1095
| Mass per stack (kg) |  | 355.968 | 920.2191 | 355.968 | 920.2191
| Total MASS of Active detectors (kT) | 4.4691 | 4.2545 | 8.801 | 3.9726 | 8.282
Basic Detector Raw Materials
| RPC parts list(per sq m) (from Adam) | 25.5
| extruded plastic scintillator (per meter) |  | 3.31 |  | 3.31
| skins,manifolds , connectors,end snouts,consumables (per module) |  | 430 |  | 430
| liquid scintillator (per cubic meter) |  |  | 1150 |  | 1150
| PVC extrusion (per module) |  |  | 211 |  | 211
| manifolds, connectors, end snouts, consumables (per module) |  |  | 275 |  | 275
M&S | Active Detector Raw Materials | 15194809.44 | 44459527.68 | 18921647.7481 | 41513414.4 | 17805816.576
| Basic Detector Unit Production /Assembly | 2 glass plates are spaced and sealed to create a gas volume | circular grove cut in extrusion for fiber loop; strips are assembled into modules covered with skins; manifolds to connect fibers to photdetectors are attached | manifolds attached to modules; fiber inserted into cells | circular grove cut in extrusion for fiber loop; strips are assembled into modules covered with skins; manifolds to connect fibers to photdetectors are attached | manifolds attached to modules; fiber inserted into cells
Factories
| floor space required (square feet) | 5000
| number of factories | 4 | 3 | 3 | 3 | 2
| # years production | 4.0909 | 4.5273 | 3.6227 | 4.2273 | 2.2727
M&S | Cost of factory rental | 1329545.4545 | 543272.7273 | 434727.2727 | 507272.7273 | 181818.1818
M&S | Factory set-up/tooling per factory | 400000 | 500000 | 200000 | 500000 | 200000
Assembly rates
| # chambers/hour | 2
| # modules/shift |  | 4 | 8 | 4 | 9
| # shifts/day | 2 | 2 | 1 | 2 | 2
| # chambers/year/factory | 5280
| # modules/year/factory |  | 1760 | 1760 | 1760 | 3960
Factory Labor
| technician/shift | 8 | 7 | 5 | 7 | 3
| supervisors/shift | 1 | 1 | 1 | 1 | 1
SWF | Detector Units Labor | 10152000 | 7529760 | 2295360 | 7030800 | 1320000
| Readout | Copper Foil Strips laminated standard absorber board; one verticl, one horizontal per detector unit; back sides of each covered with foil | 0.8 mm Wave length shifting fiber (WLS) glued into solid scintillator grove | 0.8 mm WLS "floating" in liquid scintillator | 0.8 mm Wave length shifting fiber (WLS) glued into solid scintillator grove | 0.8 mm WLS "floating" in liquid scintillator
| unit | square feet | meters | meters | meters | meters
| solid ground planes | 6451200
| # horizontal strips | 64
| horizontal strip width (cm) | 3.7
| # vertical strips | 192
| verticle strip width (cm) | 4.34
| Cu material for strips | 6451200
| Total amoun of Cu required | 12902400
| fiber in strips or extrusion |  | 20653056 | 16526592 | 19284480 | 15552000
| fiber length for connection to apd |  | 1 | 1 | 1 | 1
| Total length of fiber |  | 22087296 | 16564848 | 20623680 | 15588000
| Unit Cost | 0.15 | 0.56 | 0.56 | 0.56 | 0.56
| Cu foil unit lamination cost | 0.3
Materials
| Cost of basic Read Out raw material | 1935360 | 12368885.76 | 9276314.88 | 11549260.8 | 8729280
| Total lamination cost | 3870720
| flex circuit | 1150000
| flat conductor | 1440000
| dielectric | 40000
| z-phase glue | 260000
glue
M&S | Read Out Raw Materials | 8696080 | 12368885.76 | 9276314.88 | 11549260.8 | 8729280
Assembly
| Flex Circuit (hours/plane) | 2
| Install Cable (hours/plane) | 2
| Install Spacer (hrs/plane) | 2
SWF | Read Out Board Assembly Cost | 2160000
| Module Assembly | RPC's are mounted between Readout Boards; HV bases and Front End Electronics are attached
Factories
| # of assembly plants | 2
| Fixturing | 375000
| Rental Space | 40000
| # years | 4.0909
M&S | Factory Cost | 913636.3636
M&S for RRA assembly not costed elsewhere (per RRA)
| RPC bottom corner pieces | 12
| #10 screws | 240
| board spacers | 8
| RPC support shelf | 9
| RPC edge supports | 2
| # hours/RRA | 5.55
SWF | Assembly Labor Cost | 2397600
Toaster Assembly
| weight of box (tons) | 23
| weight of box + RRAs(Ktons) | 0.023
| Mass (kT) from Toasters | 27.6
| Assembly fixturing (per factory) | 22000
M&S | Toaster Assembly Fixturing | 44000
| Toaster Materials | 3530
M&S | Toaster Materials | 4236000
| Toaster Assembly (hrs) | 8.5
| # of tecnicians | 2
| # of supervisors | 1
SWF | Toaster Assembly | 867000
Active Detector Systems
C-W HV system
| M&S Components/chamber | 31
| M&S Components/RRA | 40
| M&S Components/module | 365
| M&S Components per detector | 4000
M&S | C-W HV | 3696400
| HV Labor (hrs/board) | 1.25
| Total HV Factory Labor Hours | 18000
SWF | HV Labor | 450000
Gas System
M&S | Roll-up of cost estimate from R.Schmidt | 4221006
| Labor Estimate forInstallation and Leak Testing (man-hours) | 110439
SWF | Cost of Labor for Installation and checkout | 3313170
Active Detector Readout
| # channels per APD |  | 16 | 16 | 16 | 16
| # APDs/module |  | 2 | 2 | 2 | 2
| # of APDs |  | 23904 | 19128 | 22320 | 18000
| APD Cost per channel |  | 2.7 | 2.7 | 2.7 | 2.7
M&S | Total Cost of APDs |  | 1032652.8 | 826329.6 | 964224 | 777600
| # modules/RO Box |  | 2 | 2 | 2 | 2
| # RO Boxes |  | 11952 | 9564 | 11160 | 9000
| C-R HV |  | 15.7 | 15.7 | 15.7 | 15.7
| Boards and Components |  | 17 | 17 | 17 | 17
| Custom ASIC |  | 33.79 | 33.79 | 33.79 | 33.79
| Boxes |  | 113.5 | 113.5 | 113.5 | 113.5
M&S | Total Read-out Boxes |  | 2151240.48 | 1721424.36 | 2008688.4 | 1619910
| Assembly and testing |  | 12 | 12 | 12 | 12
SWF | Labor for Assembly & Testing |  | 143424 | 114768 | 133920 | 108000
| # chips/plane | 4
| # ASICs required | 57600
| VME front end boards | 57600
| FE-Data Concentrator | 57600
| Cost | 61
| Data Concentrator | 14400
| DC-SC | 14400
| Cost | 158
| Front End Power Supplies | 1200
| Super Concentator | 1200
| SC-Dcollector | 1200
| Power | 1200
| Cost | 445
| Data Collectors | 100
| VME Crates | 6
| VME Power Supplies | 6
| VME Timing modules | 6
| Timing System | 6
| Cost | 11760
| TriggerProcessor | 1
| Cost | 1000
M&S | FEE M&S Cost | 6719360
SWF | FEE Labor | 1035506
| Cost per Channel | 0.47537 | 3.0125 | 3.0125 | 3.0125 | 3.0125
Shipping
| RPC's to RRA assembly site ($10 placeholder) | 10
M&S | RPC Shipping Cost | 864000
| per modular unit to far site | 1500 | 77 | 123 | 77 | 123
M&S | Shipping Cost | 1800000 | 1840608 | 2352744 | 1718640 | 2214000
Assembly at Far Site
| # stacks/shift |  | 12 | 12 | 12 | 12
| # shifts needed |  | 995.7607 | 797.1108 | 930.2878 | 749.6002
| # crew per shift |  | 14 | 14 | 14 | 14
| # shifts per day |  | 2 | 2 | 2 | 2
| # years to install |  | 2.2631 | 1.8116 | 2.1143 | 1.7036
| Assembly cost per shift |  | 2800 | 2800 | 2800 | 2800
SWF | Total Assembly cost | 3000000 | 2788129.9321 | 2231910.2157 | 2604805.7373 | 2098880.5778
M&S | Liquid Scintillator Plant |  |  | 3000000 |  | 3000000
M&S | Rollup | 60672631.092 | 77117614.3768 | 49535684.7691 | 72040543.5446 | 46575943.8058
SWF | Rollup | 23375276 | 10461313.9321 | 4642038.2157 | 9769525.7373 | 3526880.5778
| M&S + SWF only | 84047907.092 | 87578928.3089 | 54177722.9848 | 81810069.2819 | 50102824.3836
NOT Included explicitly
| EDIA | 20%
| Project Management | 5%
| Overhead | 25%
| Contingency | 40%
| EDIA | 16809581.4184 | 17515785.6618 | 10835544.597 | 16362013.8564 | 10020564.8767
| Project Management | 4202395.3546 | 4378946.4154 | 2708886.1492 | 4090503.4641 | 2505141.2192
| Overhead | 21011976.773 | 21894732.0772 | 13544430.7462 | 20452517.3205 | 12525706.0959
| Contingency | 33619162.8368 | 35031571.3236 | 21671089.1939 | 32724027.7127 | 20041129.7534
| Total of Multipliers | 75643116.3828 | 78821035.478 | 48759950.6864 | 73629062.3537 | 45092541.9452
| "Bottom Line" | 159691023.4749 | 166399963.7869 | 102937673.6712 | 155439131.6355 | 95195366.3289

## LaborRates
Type of Labor | Inst Type | CODE | Unit | Cost
Read-out Board Assembly Technician | Univ | UT | hr | 25
RPC Assembly Technician | Univ | UT | hr | 25
RPC Assembly Supervisor | Univ | UT | hr | 35
RRA Assembly technician | Lab | LT | hr | 30
Far Site Laboror |  |  |  | 25

## MiscellaneousRates
RPC Factory floor space rental | 16.25 | sq ft/year
Scintillator factory | 40000 | $/year
# of work days per year | 220
# hours/shift | 6

## Costs
M&S /SWF |  | RPC | Solid Scintillator | Liquid Scintillator
M&S | Absorber Raw Material cost | 12557793.8339 | 12636508.8681 | 12636508.8681
M&S | Active Detector Raw Materials | 15194809.44 | 39504700.8 | 18596175.6384
M&S | Cost of factory rental | 1329545.4545 | 482727.2727 | 482727.2727
M&S | Factory set-up/tooling per factory | 400000 | 648000 | 100000
M&S | Read Out Raw Materials | 8696080 | 10990425.6 | 10300550.4
M&S | Factory Cost | 913636.3636
M&S | Toaster Materials
M&S | C-W HV | 3696400
M&S | Roll-up of cost estimate from R.Schmidt | 4221006
M&S | Total Cost of APDs |  | 1835136 | 1835136
M&S | Total Read-out Boxes |  | 1911493.8 | 1911493.8
M&S | FEE M&S Cost | 6719360
M&S | RPC Shipping Cost | 864000
M&S | Shipping Cost | 1800000 | 1635480 | 2612520
M&S Sum |  | 56392631.092 | 69644472.3408 | 48475111.9792
SWF | Detector Units Labor | 10152000 | 6690600 | 557550
SWF | Read Out Board Assembly Cost | 2160000
SWF | Assembly Labor Cost | 2397600
SWF | Toaster Assembly
SWF | HV Labor | 450000
SWF | Cost of Labor for Installation and checkout | 3313170
SWF | Labor for Assembly & Testing |  | 127440 | 127440
SWF | FEE Labor | 1035506
SWF Sum |  | 19508276 | 6818040 | 684990
Total |  | 75900907.092 | 76462512.3408 | 49160101.9792