## list
source
cond
emiss
feed
process
df c3

## source
Source Description
Phase II ID No. | 2002
EPA ID No. | LAD008187080
Facility Name | Dow Chemical Co.
Facility Location
City | Plaquemine
State | LA
Unit ID Name/No. | R-4
Other Sister Facilities | None
Number of Sister Facilities | 0
Combustor Class | Liquid-fired boiler
Combustor Type | Liquid-fired
Combustor Characteristics | Multi pass firetube boiler
Capacity (MMBtu/hr) | 45
Soot Blowing | ?
APCS Detailed Acronym | Q/HClABS/CWS
APCS General Class | WQ, LEWS
APCS Characteristics | Quench, HCl absorber, Cl2 wet scrubber.Water in HCl absorber, caustic sodium hydroxide in Cl2 scrubber
Hazardous Wastes | Liq
Haz Waste Description | Liquid/gaseous wastes (propylene dichloride plant wastes, crude PDC)
Supplemental Fuel | Natural gas
Stack Characteristics
Diameter (ft) | 2.5
Height (ft) | 40
Gas Velocity (ft/sec)
Gas Temperature (°F)
Permitting Status | Tier I for all metals
HWC Burn Status (Date if Terminated)

## cond
Cond Description
2002C1
Report Name/Date | Trial Burn Report, Glycol I Plant, Industrial Boiler R-4, Dow Chem., Louisiana Operations, Volume 1: Report, December 12, 1997
Report Prepar | Radian International
Testing Firm | Radian International
Testing Dates | 1997-08-13
Cond Dates | 1997-08-01
Cond Description | Trial burn; min comb chamber temperature
Content | PM, HCl/Cl2, DRE, CO
2002C2
Report Name/Date | Trial Burn Report, Glycol I Plant, Industrial Boiler R-4, Dow Chem., Louisiana Operations, Volume 1: Report, December 12, 1997
Report Prepar | Radian International
Testing Firm | Radian International
Testing Dates | 1997-08-14
Cond Dates | 1997-08-01
Cond Description | Trial burn; max waste feedrates (Cr, ash spiking), steam prod rate, min L/G
Content | PM, HCl/Cl2, DRE, CO
2002C3
Report Name/Date | Trial Burn Report, Glycol I Plant, Industrial Boiler R-4, Dow Chem., Louisiana Operations, Volume 1: Report, December 12, 1997
Report Prepar | Radian International
Testing Firm | Radian International
Testing Dates | August 11-13, 1997
Cond Dates | 1997-08-01
Cond Description | Risk burn; normal op cond
Content | Organics, PCDD/PCDF

## emiss
Stack Gas Emissions
|  | Comments | Units | 7% O2
1 | 2002C1 | (min comb temp) |  |  | R1 | R2 | R3 | Cond Avg
| PM | E1 | gr/dscf | y | 0.0018 | 0.00016 | 0.0014 | 0.00112
| CO (MHRA) | E1 | ppmv | y | 12.7 | 12.2 | 15.4 | 13.4333
| CO (RA) | E1 | ppmv | y | 11.5 | 10.2 | 13.9 | 11.8667
| HCl |  | µg/dscm | n | 835 | 165 | 141
| Cl2 |  | µg/dscm | n | 19238 | 450 | 402
| POHC DRE | 1,2-Dichloropropane
| POHC Feedrate |  | lb/hr |  | 473.6 | 524.3 | 513.9
| Emissions Rate |  | lb/hr |  | 0.0009472 | 0.0010486 | 0.0010278
| DRE | E1 | % |  | 99.9998 | 99.9998 | 99.9998
| POHC DRE | Chlorobenzene
| POHC Feedrate |  | lb/hr |  | 126 | 126 | 126
| Emissions Rate |  | lb/hr |  | 0.000504 | 0.000378 | 0.000504
| DRE | E1 | % |  | 99.9996 | 99.9997 | 99.9996
| Sampling Train | PM, HCl/Cl2 | E1
| Stack Gas Flowrate |  | dscfm |  | 5846 | 5533 | 5776 | 5718.3333
| O2 |  | % |  | 11.6 | 11.3 | 11.5 | 11.4667
| Moisture |  | % |  | 8.3 | 8.8 | 8.3 | 8.4667
| Temperature |  | °F |  | 115 | 117 | 115 | 115.6667
| HCl | E1 | ppmv | y | 0.83049 | 0.15903 | 0.13876 | 0.37609
| Cl2 | E1 | ppmv | y | 9.8392 | 0.22303 | 0.20344 | 3.4219
| Total Chlorine | E1 | ppmv | y | 20.5089 | 0.6051 | 0.54564 | 7.2199
2 | 2002C2 | (max feed, prod. rates) |  |  | R1 | R2 | R3 | Cond Avg
| PM | E1 | gr/dscf | y | 0.0055 | 0.006 | 0.0084 | 0.0066333
| CO (MHRA) | E1 | ppmv | y | 20.7 | 19.9 | 16.1 | 18.9
| CO (RA) | E1 | ppmv | y | 19 | 18.1 | 14.1 | 17.0667
| HCl |  | µg/dscm | n | 4675 | 4026 | 4437
| Cl2 |  | µg/dscm | n | 536 | 444 | 438
| POHC DRE | 1,2-Dichloropropane
| POHC Feedrate |  | lb/hr |  | 1716 | 1671 | 1588
| Emissions Rate |  | lb/hr |  | 0.005148 | 0.006684 | 0.00794
| DRE | E1 | % |  | 99.9997 | 99.9996 | 99.9995
| POHC DRE | Chlorobenzene
| POHC Feedrate |  | lb/hr |  | 126 | 126 | 126
| Emissions Rate |  | lb/hr |  | 0.000756 | 0.000882 | 0.001008
| DRE | E1 | % |  | 99.9994 | 99.9993 | 99.9992
| Sampling Train | PM, HCl/Cl2 | E1
| Stack Gas Flowrate |  | dscfm |  | 8053 | 8238 | 7917 | 8069.3333
| O2 |  | % |  | 5.6 | 6 | 5.9 | 5.8333
| Moisture |  | % |  | 15.4 | 15.1 | 14.9 | 15.1333
| Temperature |  | °F |  | 139 | 137 | 137 | 137.6667
| HCl | E1 | ppmv | y | 2.8381 | 2.5093 | 2.7472 | 2.6982
| Cl2 | E1 | ppmv | y | 0.16733 | 0.1423 | 0.13945 | 0.1497
| Total Chlorine | E1 | ppmv | y | 3.1728 | 2.7939 | 3.0261 | 2.9976
3 | 2002C3 | (normal risk burn) |  |  | R1 | R2 | R3 | Cond Avg
| PM | E1 | gr/dscf | y | 0.0023 | 0.0005 | 0.001 | 0.0012667
| CO (MHRA) | E1 | ppmv | y | 18.4 | 19 | 15.7 | 17.7
| CO (RA) | E1 | ppmv | y | 16 | 16 | 14 | 15.3333
| HCl |  | µg/dscm | n | 614 | 656 | 529
| Cl2 |  | µg/dscm | n | 274 | 448 | 236
| Sampling Train | PM, HCl/Cl2 | E1
| Stack Gas Flowrate |  | dscfm |  | 8435 | 8266 | 8492 | 8397.6667
| O2 |  | % |  | 6.2 | 6.4 | 6.6 | 6.4
| Moisture |  | % |  | 12 | 12.5 | 12.8 | 12.4333
| Temperature |  | °F |  | 138 | 139 | 138 | 138.3333
| HCl | E1 | ppmv | y | 0.38787 | 0.42007 | 0.34345 | 0.3838
| Cl2 | E1 | ppmv | y | 0.089006 | 0.14752 | 0.078791 | 0.10511
| Total Chlorine | E1 | ppmv | y | 0.56588 | 0.71512 | 0.50104 | 0.59401

## feed
Feedstreams
Units
* | 2002C1 | (min comb temp) |  |  | R1 |  | R2 |  | R3 |  | Cond Avg |  | R1 |  | R2 |  | R3 |  | Cond Avg |  | R1 |  | R2 |  | R3 |  | Cond Avg
| Feedstream Number |  |  |  | F1 |  | F1 |  | F1 |  | F1 |  | F2 |  | F2 |  | F2 |  | F2 |  | F3 |  | F3 |  | F3 |  | F3
| Feed Class |  |  |  | Liq HW |  | Liq HW |  | Liq HW |  | Liq HW |  | Spike |  | Spike |  | Spike |  | Spike |  | Total |  | Total |  | Total |  | Total
| Feed Class 2 |  |  |  | HW |  | HW |  | HW |  | HW |  | Spike |  | Spike |  | Spike |  | Spike |  | Total |  | Total |  | Total |  | Total
| Feedstream Description |  |  |  | Liq waste |  | Liq waste |  | Liq waste |  | Liq waste |  | Spike |  | Spike |  | Spike |  | Spike |  | Total |  | Total |  | Total |  | Total
| Feed Rate |  | lb/hr |  | 1200.3 |  | 1200.8 |  | 1201.6 |  | 1200
| Heating Value |  | Btulb |  | 8300 |  | 8300 |  | 8300 |  | 8300
| Ash |  | lb/hr |  | 0.24 | nd | 0.12 | nd | 0.12 |  | 0.12 | [16 empty] | actual waste
| Chlorine |  | lb/hr |  | 552.1 |  | 528.4 |  | 576.8 |  | 600 |  | 39.7 |  | 39.7 |  | 39.7 |  | 39.7 | [8 empty] | actual waste
| Stack Gas Flowrate |  | dscfm |  | 5846 |  | 5533 |  | 5776 |  | 5718.3333 |  | 5846 |  | 5533 |  | 5776 |  | 5718.3333
| O2 |  | % |  | 11.6 |  | 11.3 |  | 11.5 |  | 11.4667 |  | 11.6 |  | 11.3 |  | 11.5 |  | 11.4667
| Thermal Feedrate |  | MMBtu/hr |  | 9.9625 |  | 9.9666 |  | 9.9733 |  | 9.96 | [9 empty] | 9.9625 |  | 9.9666 |  | 9.9733 |  | 9.96
| Estimated Firing Rate |  | MMBtu/hr | [17 empty] | 17.4452 |  | 17.0381 |  | 17.4197 |  | 17.3063
Feedrate MTEC Calculations
| Ash |  | mg/dscm |  | 16.3482 | 100 | 8.3694 | 100 | 8.1861 | 50.315 | 10.9679 | [8 empty] | 0 | 16.3482 | 100 | 4.1847 | 100 | 4.093 | 50.315 | 8.2087 | actual waste
| Chlorine |  | ug/dscm |  | 37607744.2811 |  | 36853319.0585 |  | 39347818.9567 |  | 37936294.0987 |  | 2704269.9655 |  | 2768881.0875 |  | 2708232.338 |  | 2725978.7329 |  | 40312014.2466 |  | 39622200.1459 |  | 42056051.2947 |  | 40663421.8957 | actual waste
* | 2002C2 | (max oper cond) |  |  | R1 |  | R2 |  | R3 |  | Cond Avg |  | R1 |  | R2 |  | R3 |  | Cond Avg |  | R1 |  | R2 |  | R3 |  | Cond Avg
| Feedstream Number |  |  |  | F1 |  | F1 |  | F1 |  | F1 |  | F2 |  | F2 |  | F2 |  | F2 |  | F3 |  | F3 |  | F3 |  | F3
| Feed Class |  |  |  | Liq HW |  | Liq HW |  | Liq HW |  | Liq HW |  | Spike |  | Spike |  | Spike |  | Spike |  | Total |  | Total |  | Total |  | Total
| Feed Class 2 |  |  |  | HW |  | HW |  | HW |  | HW |  | Spike |  | Spike |  | Spike |  | Spike |  | Total |  | Total |  | Total |  | Total
| Feedstream Description |  |  |  | Liq waste |  | Liq waste |  | Liq waste |  | Liq waste |  | Spike |  | Spike |  | Spike |  | Spike |  | Total |  | Total |  | Total |  | Total
| Feed Rate |  | lb/hr |  | 3599.3 |  | 3600.5 |  | 3600.8 |  | 3600
| Heating Value |  | Btu/lb |  | 8300 |  | 8300 |  | 8300 |  | 8300
| Ash |  | lb/hr |  | 0.72 |  | 1.1 |  | 0.36 |  | 0.7 |  | 2.21 |  | 2.18 |  | 2.27 | [10 empty] | 2.2
| Chlorine |  | lb/hr |  | 1695.4 |  | 1731.9 |  | 1732.9 |  | 1690 |  | 39.7 |  | 39.7 |  | 39.7 | [10 empty] | actual waste
| Stack Gas Flowrate |  | dscfm |  | 8053 |  | 8238 |  | 7917 |  | 8069.3333 |  | 8053 |  | 8238 |  | 7917 |  | 8069.3333 | [8 empty] | 8000
| O2 |  | % |  | 5.6 |  | 6 |  | 5.9 |  | 5.8333 |  | 5.6 |  | 6 |  | 5.9 |  | 5.8333 | [8 empty] | 6
| Thermal Feedrate |  | MMBtu/hr |  | 29.8742 |  | 29.8842 |  | 29.8866 |  | 29.88 | [9 empty] | 29.8742 |  | 29.8842 |  | 29.8866 |  | 29.88
| Estimated Firing Rate |  | MMBtu/hr | [17 empty] | 39.3702 |  | 39.2286 |  | 37.9513 |  | 38.8523
Feedrate MTEC Calculations
| Ash |  | mg/dscm |  | 21.732 |  | 33.3216 |  | 11.2723 |  | 21.41 | [9 empty] | 90.332 |  | 101.9216 |  | 79.8723 |  | 90.7086 | 68.6258
| Chlorine |  | ug/dscm |  | 51172892.0008 |  | 52463343.9052 |  | 54260290.1936 |  | 51689830.6549 |  | 1198279.9413 |  | 1202606.8209 |  | 1243080.1089 |  | 0 |  | 52371171.9421 |  | 53665950.726 |  | 55503370.3025 |  | 53846830.9902 | actual waste
* | 2002C3 | (risk burn normal conditions) |  |  | R1 |  | R2 |  | R3 |  | Cond Avg |  | R1 |  | R2 |  | R3 |  | Cond Avg
| Feedstream Number |  |  |  | F1 |  | F1 |  | F1 |  | F1 |  | F2 |  | F2 |  | F2 |  | F2
| Feed Class |  |  |  | Liq HW |  | Liq HW |  | Liq HW |  | Liq HW |  | Total |  | Total |  | Total |  | Total
| Feed Class 2 |  |  |  | HW |  | HW |  | HW |  | HW |  | Total |  | Total |  | Total |  | Total
| Feedstream Description |  |  |  | Liq waste |  | Liq waste |  | Liq waste |  | Liq waste |  | Total |  | Total |  | Total |  | Total
| Feed Rate |  | lb/hr |  | 2984 |  | 3004.8 |  | 2997.2 |  | 3000
| Heating Value |  | Btu/lb |  | 8400 |  | 8300 |  | 8300 |  | 8350
| Ash |  | lb/hr | nd | 0.3 | nd | 0.3 | nd | 0.3 |  | 0.3
| Chlorine |  | lb/hr |  | 1372.6 |  | 1382.2 |  | 1348.7 |  | 1375
| Mercury |  | mg/L |  | 0.024 |  | 0.012 |  | 0.058 |  | 0.03
| Lead |  | mg/L |  | 0.924 |  | 0.524 |  | 1.55 |  | 1
| Cadmium |  | mg/L |  | 0.044 |  | 0.056 |  | 0.048 |  | 0.05
| Arsenic |  | mg/L |  | 2.15 |  | 1.58 |  | 4.28 |  | 3
| Beryllium |  | mg/L | nd | 0.0388 | nd | 0.0388 | nd | 0.0388 |  | 0.04
| Chromium |  | mg/L |  | 0.078 |  | 0.096 |  | 0.018 |  | 0.07
| Nickel |  | mg/L | nd | 0.115 | nd | 0.115 | nd | 0.115 |  | 0.12
| Antimony |  | mg/L | nd | 0.828 | nd | 0.828 | nd | 0.828 |  | 0.83
| Selenium |  | mg/L |  | 5.24 |  | 2.79 |  | 10.9 |  | 6
| Stack Gas Flowrate |  | dscfm |  | 8435 |  | 8266 |  | 8492 |  | 8397.6667
| O2 |  | % |  | 6.2 |  | 6.4 |  | 6.6 |  | 6.4
| Thermal Feedrate |  | MMBtu/hr |  | 25.0656 |  | 24.9398 |  | 24.8768 |  | 25.05 |  | 25.0656 |  | 24.9398 |  | 24.8768 |  | 25.05
| Estimated Firing Rate |  | MMBtu/hr | [9 empty] | 39.6311 |  | 38.3123 |  | 38.8206 |  | 38.9225
Feedrate MTEC Calculations
| Ash |  | mg/dscm | 100 | 8.9954 | 100 | 9.3051 | 100 | 9.1832 | 100 | 9.1612 | 100 | 9.2165 | 100 | 9.187 | 100 | 9.1882 | 100 | 9.1612
| Chlorine |  | ug/dscm |  | 41156970.0575 |  | 42871515.3539 |  | 41284695.1946 |  | 41771060.202 |  | 41975756.9168 |  | 41677170.7712 |  | 41807995.9633 |  | 41771060.202
| Mercury |  | µg/dscm |  | 2.1474 |  | 1.1184 |  | 5.3213 |  | 2.8624 |  | 3.1007 |  | 3.7614 |  | 3.2415 |  | 2.8624
| Lead |  | µg/dscm |  | 82.6742 |  | 48.8365 |  | 142.2071 |  | 91.2393 |  | 94.0943 |  | 109.1802 |  | 98.1713 |  | 91.2393
| Cadmium |  | µg/dscm |  | 3.9369 |  | 5.2192 |  | 4.4038 |  | 4.52 |  | 4.7143 |  | 4.546 |  | 4.5934 |  | 4.52
| Arsenic |  | µg/dscm |  | 192.3697 |  | 147.2552 |  | 392.675 |  | 244.1 |  | 261.3434 |  | 299.3728 |  | 268.272 |  | 244.1
| Beryllium |  | µg/dscm | 100 | 3.4716 | 100 | 3.6161 | 100 | 3.5598 | 100 | 3.5492 | 100 | 3.575 | 100 | 3.5613 | 100 | 3.5618 | 100 | 3.5492
| Chromium |  | µg/dscm |  | 6.979 |  | 8.9472 |  | 1.6514 |  | 5.8592 |  | 5.4859 |  | 4.3322 |  | 5.2258 |  | 5.8592
| Nickel |  | µg/dscm | 100 | 10.2895 | 100 | 10.7179 | 100 | 10.5508 | 100 | 10.5194 | 100 | 10.5961 | 100 | 10.5555 | 100 | 10.557 | 100 | 10.5194
| Antimony |  | µg/dscm | 100 | 74.0847 | 100 | 77.1692 | 100 | 75.9661 | 100 | 75.74 | 100 | 76.2918 | 100 | 75.9993 | 100 | 76.0103 | 100 | 75.74
| Selenium |  | µg/dscm |  | 468.8452 |  | 260.0266 |  | 1000.0367 |  | 576.3028 |  | 612.122 |  | 729.4872 |  | 639.304 |  | 576.3028
| SVM |  | µg/dscm |  | 86.6111 |  | 54.0557 |  | 146.6109 |  | 95.7592 |  | 86.6111 |  | 54.0557 |  | 146.6109 |  | 95.7592
| LVM |  | µg/dscm | 1.7117 | 202.8203 | 2.2627 | 159.8185 | 0.89467 | 397.8862 | 1.4 | 253.5083 | 1.7117 | 202.8203 | 2.2627 | 159.8185 | 0.89467 | 397.8862 | 1.4 | 253.5083
assumes density of liquid waste is 1 g/mL

## process
Process Information
| Units | Run | Run | Run | Avg
|  | 1 | 2 | 3
2002C1
First Pass Boiler Temp. | °F | 1427 | 1427 | 1427 | 1427
Steam Production Rate | lb/hr | 8700 | 8700 | 8700 | 8700
2002C2
First Pass Boiler Temp. | °F | 2012 | 2012 | 2012 | 2012
Steam Production Rate | lb/hr | 29000 | 28500 | 27500 | 28333.3333
2002C3
First Pass Boiler Temp. | °F | 1967 | 1967 | 1967 | 1967
Steam Production Rate | lb/hr | 27000 | 26500 | 27000 | 26833.3333

## df c3
PCDD/PCDF
N
Facility Name and ID: |  | Dow (Plaquemine LA), Boiler R-4
Condition ID: |  | 2002C3
Condition/Test Date: |  | August 11-13, 1997
|  | I-TEF |  | Run 1 |  |  |  |  | Run 2 |  |  |  |  | Run 3
|  | Wght Fact |  | Total | TEQ | Total | TEQ |  | Total | TEQ | Total | TEQ |  | Total | TEQ | Total | TEQ
|  |  |  | Full ND | Full ND | 1/2 ND | 1/2 ND |  | Full ND | Full ND | 1/2 ND | 1/2 ND |  | Full ND | Full ND | 1/2 ND | 1/2 ND
Detected in sample volume (ng)
| 2,3,7,8-TCDD | 1 | nd | 0.01 | 0.01 | 0.005 | 0.005 | nd | 0.007 | 0.007 | 0.0035 | 0.0035 | nd | 0.01 | 0.01 | 0.005 | 0.005
| TCDD Other | 0
| 1,2,3,7,8-PCDD | 0.5 | nd | 0.02 | 0.01 | 0.01 | 0.005 |  | 0.03 | 0.015 | 0.03 | 0.015 |  | 0.03 | 0.015 | 0.03 | 0.015
| PCDD Other | 0
| 1,2,3,4,7,8-HxCDD | 0.1 |  | 0.02 | 0.002 | 0.02 | 0.002 |  | 0.08 | 0.008 | 0.08 | 0.008 |  | 0.08 | 0.008 | 0.08 | 0.008
| 1,2,3,6,7,8-HxCDD | 0.1 |  | 0.03 | 0.003 | 0.03 | 0.003 |  | 0.1 | 0.01 | 0.1 | 0.01 |  | 0.08 | 0.008 | 0.08 | 0.008
| 1,2,3,7,8,9-HxCDD | 0.1 |  | 0.02 | 0.002 | 0.02 | 0.002 |  | 0.07 | 0.007 | 0.07 | 0.007 |  | 0.05 | 0.005 | 0.05 | 0.005
| HxCDD Other | 0
| 1,2,3,4,6,7,8-HpCDD | 0.01 |  | 0.15 | 0.0015 | 0.15 | 0.0015 |  | 0.47 | 0.0047 | 0.47 | 0.0047 |  | 0.38 | 0.0038 | 0.38 | 0.0038
| HpCDD Other | 0
| OCDD | 0.001 |  | 0.63 | 0.00063 | 0.63 | 0.00063 |  | 1 | 0.001 | 1 | 0.001 |  | 0.96 | 0.00096 | 0.96 | 0.00096
| 2,3,7,8-TCDF | 0.1 |  | 0.07 | 0.007 | 0.07 | 0.007 |  | 0.17 | 0.017 | 0.17 | 0.017 |  | 0.16 | 0.016 | 0.16 | 0.016
| TCDF Other | 0
| 1,2,3,7,8-PCDF | 0.05 |  | 0.15 | 0.0075 | 0.15 | 0.0075 |  | 0.42 | 0.021 | 0.42 | 0.021 |  | 0.43 | 0.0215 | 0.43 | 0.0215
| 2,3,4,7,8-PCDF | 0.5 |  | 0.07 | 0.035 | 0.07 | 0.035 |  | 0.21 | 0.105 | 0.21 | 0.105 |  | 0.22 | 0.11 | 0.22 | 0.11
| PCDF Other | 0
| 1,2,3,4,7,8-HxCDF | 0.1 |  | 0.37 | 0.037 | 0.37 | 0.037 |  | 1.3 | 0.13 | 1.3 | 0.13 |  | 1.3 | 0.13 | 1.3 | 0.13
| 1,2,3,6,7,8-HxCDF | 0.1 |  | 0.11 | 0.011 | 0.11 | 0.011 |  | 0.38 | 0.038 | 0.38 | 0.038 |  | 0.35 | 0.035 | 0.35 | 0.035
| 2,3,4,6,7,8-HxCDF | 0.1 |  | 0.07 | 0.007 | 0.07 | 0.007 |  | 0.22 | 0.022 | 0.22 | 0.022 |  | 0.22 | 0.022 | 0.22 | 0.022
| 1,2,3,7,8,9-HxCDF | 0.1 |  | 0.01 | 0.001 | 0.01 | 0.001 |  | 0.06 | 0.006 | 0.06 | 0.006 |  | 0.05 | 0.005 | 0.05 | 0.005
| HxCDF Other | 0
| 1,2,3,4,6,7,8-HpCDF | 0.01 |  | 1.2 | 0.012 | 1.2 | 0.012 |  | 5.2 | 0.052 | 5.2 | 0.052 |  | 4.4 | 0.044 | 4.4 | 0.044
| 1,2,3,4,7,8,9-HpCDF | 0.01 |  | 0.34 | 0.0034 | 0.34 | 0.0034 |  | 1.2 | 0.012 | 1.2 | 0.012 |  | 1.1 | 0.011 | 1.1 | 0.011
| HpCDF Other | 0
| OCDF | 0.001 |  | 3.3 | 0.0033 | 3.3 | 0.0033 |  | 12.2 | 0.0122 | 12.2 | 0.0122 |  | 11.2 | 0.0112 | 11.2 | 0.0112
| Gas sample volume (dscf) |  |  |  | 125.9 |  | 125.9 |  |  | 135.4 |  | 135.4 |  |  | 133.7 |  | 133.7
| O2 (%) |  |  |  | 6.2 |  | 6.2 |  |  | 6.4 |  | 6.4 |  |  | 6.6 |  | 6.6
| PCDD/PCDF (ng in sample) |  |  |  | 0.15333 |  | 0.14333 |  |  | 0.4679 |  | 0.4644 |  |  | 0.45646 |  | 0.45146
| PCDD/PCDF (ng/dscm @ 7% O2) |  | 13.0438 |  | 0.040708 |  | 0.038053 | 1.496 |  | 0.11709 |  | 0.11622 | 2.1908 |  | 0.11729 |  | 0.116
| TEQ Cond Avg | 0.09009