## Sheet1
R&D To Reduce Stage 1 Costs
Ch. | Item | Potential Savings | % | Sys Cost | Potential Savings
2 | Automatic Search & Secure | Capitalized Down Time | 10% | 20 | 2
3 | Warm Magnet Lattice Tweaks | Warm Magnet Cost | 30% | 60 | 18 | gwf
|  | Capitalized Operating Costs | 30% | 12 | 3.6
3 | Calc. Electronics Rad Dose | Get Rid of Holes-in-wall | 100% | 5 | 5 | Mokhov
4 | Replace Tevatron | Priceless
5 | Magnetic Field 2->2.1T | Arc Circumference | 5% | 2000 | 100 | VK
5 | Hole Optimization in Iron @2T | Sextupole Correctors | 50% | 5 | 2.5 | VK
5 | Extruded Steel Magnet Yoke | Half-core Costs | 25% | 400 | 100
5 | 5K Heat Leak R&D | Cryoplant Size | 10% | 80 | 8
|  | Capitalized Operating Costs | 10% | 20 | 2
|  | Pipe Sizes | 5% | 100 | 5
5 | Oil-Free Helium Compressors | Capitalized Operating Costs | 5% | 20 | 1 | Klebaner
5 | Automatic Magnet Splicing | Installation Labor (handwork) | 80% | 10 | 8 | Piekarz
5 | Automatic Magnet Delivery | Installation Labor (tug drivers) | 80% | 6 | 4.8 | May
5 | Automatic Magnet Alignment | Alignment Labor | 70% | 20 | 14 | Volk, gwf
5 | Pressure Rise(quench & vac) | Eliminate Relief Valves | 90% | 2 | 1.8
5 | HDPE Warm Gas Header | Cheaper Piping & Installation | 80% | 20 | 16
5 | Cheaper Invar Equivalents | cryo piping costs | 30% | 50 | 15
5 | Factory w/Pipe Mill on-site | Factory-welding costs | 50% | 10 | 5 | Carson
5 | High-Gradient Quad R&D | Pre-Project ED & Tooling | 30% | 100 | 30 | PJL
5 | Pasive Spoilers for Abort | Sweepers, etc, | 80% | 15 | 12 | Mokhov
5 | High-Temp SC Leads | Cryo Costs (lower Heat Load) | 80% | 1 | 0.8
|  | Capitalized Electrical Costs | 80% | 1 | 0.8
5 | Magnesium Borate @20K | Cryoplant Size | 50% | 80 | 40
|  | Capitalized Operating Costs | 50% | 20 | 10
|  | Piping (no shield flow?) | 50% | 100 | 50
7 | 3-D Geological Map of IL | Tunnel Cost Reduction | 5% | 1200 | 60
7 | Egress Spacing Justification | Egress costs & Complexity | 75% | 50 | 37.5
7 | Automated Muck Removal,etc | Tunnel Cost Reduction | 50% | 1200 | 600 | gwf,May
7 | Pipejack into TeV Enclosure | No digup of Tevatron | 80% | 20 | 16
7 | Study Outsourcing Buildings | Conventional Construction | 50% | 200 | 100
R&D To Reduce Technical Risk
Ch. | Item | Technical Risk | Consequences
3 | Beam Instabilities R&D | Luminosity Limitation | more feedback systems
5 | Supercritical Flow Instabilities | Flow oscilations | more cryo control valves |  |  | Klebaner
5 | Spider Longitudinal Forces | Need bigger or more spiders | more heat leak or new design
5 | Long Magnet Movers | Damaged Magnets | Costs & Delays
5 | Measure Synch Desorbtion | Bad Vacuum | Slow Cleanup or need bakeout
5 | Magnet End Test | Conductor forces, etc. | design changes, delays, cost
5 | Electronics Radiation Damage | Machine Reliability | costs & frequent repairs
7 | Map Water Table | Tunneling Difficulties | Unexpected Costs & Delays
Stage 2 R&D
Ch. | Item | Potential Savings
6 | 80K Discrete Absorber | Cryoplant Costs, Operating Costs
6 | 300K Discrete Absorber | Cryoplant Costs, Operating Costs
6 | Aperture Reduction | Magnet & Power Supply Costs
6 | Install Complete Half-cells | Replace tunnel labor W/ factory Labor, less downtime