## B1 Crit. Pollutant Summary
Criteria Pollutant Emissions
|  | tpy |  |  |  |  | lb/day | [5 empty] | ERCs
Source | Source Type | NOx | SOx | CO | VOC | PM10 | NOx | SOx | CO | VOC | PM10 | Comments | Needed?
VGO Feed Heater | Point | 4.9994 | 2.8965 | 7.6097 | 1.11 | 1.5339 | 27.394 | 15.8712 | 41.697 | 6.0824 | 8.4047 |  | TRUE
VGO HDS Fractionator Feed Heater | Point | 3.723 | 2.157 | 5.6668 | 0.82662 | 1.1422 | 20.3998 | 11.819 | 31.0509 | 4.5294 | 6.2588 |  | TRUE
Hydrogen Plant Reformer | Point | 17.0458 | 39.5032 | 20.7567 | 15.1389 | 20.9192 | 93.4017 | 216.4559 | 113.7351 | 82.9529 | 114.6259 |  | TRUE
FCC Regen Flue Gas | Point | 36.8624 | 51.3277 | 66.2086 | 11.9725 | 40.4865 | 403.971 | 703.1196 | 3074.4663 | 65.6028 | 221.844 |  | TRUE
MHC Feed Heater 14-H1 | Point | 6.6481 | 3.0814 | 38.858 | 1.095 | 1.6318 | 36.4281 | 16.8842 | 212.9206 | 6 | 8.9412 |  | FALSE
MHC Feed Heater 14-H2 | Point | 6.3822 | 2.4651 | 12.9527 | 0.49056 | 1.3054 | 34.971 | 13.5074 | 70.9735 | 2.688 | 7.1529 |  | FALSE
HF Alky Isostripper Lower Reboiler | Point | 5.7174 | 13.2499 | 6.9621 | 5.0778 | 7.0166 | 31.3282 | 72.6022 | 38.1483 | 27.8235 | 38.4471 |  | TRUE
FCCU Air Heater (Startup) | Point | 0.043228 | 0.005009 | 0.026319 | 0.0019196 | 0.0026525 | 86.4561 | 10.018 | 52.6387 | 3.8392 | 5.3051 |  | TRUE
SWAATS Unit Stack | Point | 0 | 8.0712 | 152.9333 | 5.9542 | 0 | 0 | 44.2259 | 837.9908 | 32.6259 | 0 |  | TRUE
Ground Flare | Point | 0.97065 | 0.30871 | 5.2815 | 0.89928 | 0.37113 | 158.1681 | 100.9083 | 860.6207 | 146.5381 | 60.476 |  | TRUE
Cooling Tower (HF Alky) | Point |  |  |  | 2.7594 | 1.0527 |  |  |  | 15.12 | 5.7681 |  | TRUE
Cooling Tower (Other) | Point |  |  |  | 2.7594 | 1.0527 |  |  |  | 15.12 | 5.7681 |  | TRUE
Diesel Fire Pumps (3) | Point | 0.77083 | 0.00085688 | 0.4514 | 0.062515 | 0.026042 | 15.4167 | 0.017138 | 9.0279 | 1.2503 | 0.52084 |  | FALSE
FCC Reactor Regen. | Fugitive |  |  |  | 0.89495 |  |  |  |  | 4.9038 |  |  | TRUE
FCC Main Column | Fugitive |  |  |  | 3.1607 |  |  |  |  | 17.3188 |  |  | TRUE
FCC Gas Contactor | Fugitive |  |  |  | 3.1232 |  |  |  |  | 17.1133 |  |  | TRUE
VGO HDS | Fugitive |  |  |  | 8.4584 |  |  |  |  | 46.3473 |  |  | TRUE
Alkylation Unit | Fugitive |  |  |  | 6.2352 |  |  |  |  | 34.1654 |  |  | TRUE
HGU | Fugitive |  |  |  | 2.7977 |  |  |  |  | 15.3297 |  |  | TRUE
FCC LPG Merox Unit | Fugitive |  |  |  | 1.8689 |  |  |  |  | 10.2403 |  |  | TRUE
3-Phase Separators (2) | Fugitive |  |  |  | 0.11429 |  |  |  |  | 0.62626 |  |  | TRUE
Sour Water Stripper | Fugitive |  |  |  | 1.2987 |  |  |  |  | 7.1162 |  |  | TRUE
Amine Unit | Fugitive |  |  |  | 0.83789 |  |  |  |  | 4.5912 |  |  | TRUE
Amine Absorber | Fugitive |  |  |  | 0.67406 |  |  |  |  | 3.6935 |  |  | TRUE
Ground Flare | Fugitive |  |  |  | 0.55275 |  |  |  |  | 3.0288 |  |  | TRUE
Flare Gas Recovery System | Fugitive |  |  |  | 0.50765 |  |  |  |  | 2.7816 |  |  | TRUE
Mild Hydrocracker | Fugitive |  |  |  | 0.38342 |  |  |  |  | 2.101 |  | See MHC Emissions.xls | TRUE
Sales Terminal | Point |  |  |  | 1.7775 |  |  |  |  | 9.7398 |  | See Rack Emissions.xls | TRUE
Loading Rack No. 7 | Point |  |  |  | 0.12496 |  |  |  |  | 0.68472 |  | See Rack Emissions.xls | TRUE
Tank 80009 | Area |  |  |  | 6.855 |  |  |  |  | 52.5298 |  | See Fixed Roof Tank Emissions.xls | TRUE
Tank 20M01 | Area |  |  |  | 1.4597 |  |  |  |  | 10.077 |  | See Fixed Roof Tank Emissions.xls | TRUE
Tank 20M02 | Area |  |  |  | 1.4597 |  |  |  |  | 10.077 |  | See Fixed Roof Tank Emissions.xls | TRUE
Tank 30M02 | Area |  |  |  | 2.0109 |  |  |  |  | 14.1734 |  | See Fixed Roof Tank Emissions.xls | TRUE
80 kbbl process water tank | Area |  |  |  | 6.855 |  |  |  |  | 52.5298 |  | See Fixed Roof Tank Emissions.xls | TRUE
Total |  | 83.163 | 123.0666 | 317.7071 | 99.5986 | 76.5408 | 907.9347 | 1205.4289 | 5343.27 | 729.3412 | 483.5127
Total ERCs Needed (tpy) |  | 69.3618 | 117.5192 | 265.445 | 97.9506 | 73.5776
Hide | Total Check (Table B3) | 83.163 | 123.0666 | 317.7071 | 99.5986 | 76.5408 | 907.9347 | 1205.4289 | 5343.27 | 729.3412 | 483.5127

## B2 Emissions Calcs
Clean Fuels Project Emissions Calculations
Reference higher heating value | 1020
Refinery gas higher heating value | 1200
F-factor for natural gas/ref. fuel gas | 8710
Total S content of ref. fuel gas | 100
VGO Feed Heater
Firing Rate (HHV) | 47
Feed Rate | 3000
Control | Ultra low NOx burners
| EF |  |  | EF | Emission Rates
Component | Source | Value | Units | lb/MMBtu (HHV) | [#/hr] | [#/day] | [#/year] | [ton/yr]
NOx | BACT | 20 | ppmv | 0.024285 | 1.1414 | 27.394 | 9998.7957 | 4.9994
SOx | Mass balance | See fuel gas sulfur content |  | 0.01407 | 0.6613 | 15.8712 | 5792.9822 | 2.8965
CO | BACT | 50 | ppmv | 0.036965 | 1.7374 | 41.697 | 15219.3905 | 7.6097
VOC | AP-42 Chpt. 1.4 | 5.5 | lb/MMscf | 0.0053922 | 0.25343 | 6.0824 | 2220.0588 | 1.11
PM10 | AP-42 Chpt. 1.4 | 7.6 | lb/MMscf | 0.007451 | 0.3502 | 8.4047 | 3067.7176 | 1.5339
Benzene | VCAPCD AB2588 | 0.0058 | lb/MMscf | 5.6863e-06 | 0.00026725 | 0.0064141 | 2.3412 | 0.0011706
Formaldehyde | VCAPCD AB2588 | 0.0123 | lb/MMscf | 1.2059e-05 | 0.00056676 | 0.013602 | 4.9649 | 0.0024824
PAH (excluding Naphthalene) | VCAPCD AB2588 | 0.0001 | lb/MMscf | 9.8039e-08 | 4.6078e-06 | 0.00011059 | 0.040365 | 2.0182e-05
Naphthalene | VCAPCD AB2588 | 0.0003 | lb/MMscf | 2.9412e-07 | 1.3824e-05 | 0.00033176 | 0.12109 | 6.0547e-05
Acetaldehyde | VCAPCD AB2588 | 0.0031 | lb/MMscf | 3.0392e-06 | 0.00014284 | 0.0034282 | 1.2513 | 0.00062565
Acrolein | VCAPCD AB2588 | 0.0027 | lb/MMscf | 2.6471e-06 | 0.00012441 | 0.0029859 | 1.0898 | 0.00054492
Propylene | VCAPCD AB2588 | 0.53 | lb/MMscf | 0.00051961 | 0.024422 | 0.58612 | 213.9329 | 0.10697
Toluene | VCAPCD AB2588 | 0.0265 | lb/MMscf | 2.598e-05 | 0.0012211 | 0.029306 | 10.6966 | 0.0053483
Xylene(s) | VCAPCD AB2588 | 0.0197 | lb/MMscf | 1.9314e-05 | 0.00090775 | 0.021786 | 7.9518 | 0.0039759
Ethyl Benzene | VCAPCD AB2588 | 0.0069 | lb/MMscf | 6.7647e-06 | 0.00031794 | 0.0076306 | 2.7852 | 0.0013926
n-Hexane | VCAPCD AB2588 | 0.0046 | lb/MMscf | 4.5098e-06 | 0.00021196 | 0.0050871 | 1.8568 | 0.00092839
Arsenic | AP-42 Chpt. 1.4 | 0.0002 | lb/MMscf | 1.9608e-07 | 9.2157e-06 | 0.00022118 | 0.080729 | 4.0365e-05
Barium | AP-42 Chpt. 1.4 | 0.0044 | lb/MMscf | 4.3137e-06 | 0.00020275 | 0.0048659 | 1.776 | 0.00088802
Beryllium | AP-42 Chpt. 1.4 | 1.2e-05 | lb/MMscf | 1.1765e-08 | 5.5294e-07 | 1.3271e-05 | 0.0048438 | 2.4219e-06
Cadmium | AP-42 Chpt. 1.4 | 0.0011 | lb/MMscf | 1.0784e-06 | 5.0686e-05 | 0.0012165 | 0.44401 | 0.00022201
Chromium | AP-42 Chpt. 1.4 (95% of tot. Cr) | 0.00133 | lb/MMscf | 1.3039e-06 | 6.1284e-05 | 0.0014708 | 0.53685 | 0.00026843
Hexavalent Chromium | AP-42 Chpt. 1.4 (5% of tot. Cr) | 7e-05 | lb/MMscf | 6.8627e-08 | 3.2255e-06 | 7.7412e-05 | 0.028255 | 1.4128e-05
Cobalt | AP-42 Chpt. 1.4 | 8.4e-05 | lb/MMscf | 8.2353e-08 | 3.8706e-06 | 9.2894e-05 | 0.033906 | 1.6953e-05
Copper | AP-42 Chpt. 1.4 | 0.00085 | lb/MMscf | 8.3333e-07 | 3.9167e-05 | 0.00094 | 0.3431 | 0.00017155
Lead | AP-42 Chpt. 1.4 | 0.0005 | lb/MMscf | 4.902e-07 | 2.3039e-05 | 0.00055294 | 0.20182 | 0.00010091
Manganese | AP-42 Chpt. 1.4 | 0.00038 | lb/MMscf | 3.7255e-07 | 1.751e-05 | 0.00042024 | 0.15339 | 7.6693e-05
Mercury | AP-42 Chpt. 1.4 | 0.00026 | lb/MMscf | 2.549e-07 | 1.198e-05 | 0.00028753 | 0.10495 | 5.2474e-05
Molybdenum | AP-42 Chpt. 1.4 | 0.0011 | lb/MMscf | 1.0784e-06 | 5.0686e-05 | 0.0012165 | 0.44401 | 0.00022201
Nickel | AP-42 Chpt. 1.4 | 0.0021 | lb/MMscf | 2.0588e-06 | 9.6765e-05 | 0.0023224 | 0.84766 | 0.00042383
Selenium | AP-42 Chpt. 1.4 | 2.4e-05 | lb/MMscf | 2.3529e-08 | 1.1059e-06 | 2.6541e-05 | 0.0096875 | 4.8438e-06
Vanadium | AP-42 Chpt. 1.4 | 0.0023 | lb/MMscf | 2.2549e-06 | 0.00010598 | 0.0025435 | 0.92839 | 0.00046419
Zinc | AP-42 Chpt. 1.4 | 0.029 | lb/MMscf | 2.8431e-05 | 0.0013363 | 0.032071 | 11.7058 | 0.0058529
VGO-HDS Fractionator Feed Heater
Firing Rate (HHV) | 35
Control | Ultra low NOx burners
| EF |  |  | EF | Emission Rates
Component | Source | Value | Units | lb/MMBtu (HHV) | [#/hr] | [#/day] | [#/year] | [ton/yr]
NOx | BACT | 20 | ppmv | 0.024285 | 0.84999 | 20.3998 | 7445.9117 | 3.723
SOx | Mass balance | See fuel gas sulfur content |  | 0.01407 | 0.49246 | 11.819 | 4313.9229 | 2.157
CO | BACT | 50 | ppmv | 0.036965 | 1.2938 | 31.0509 | 11333.5887 | 5.6668
VOC | AP-42 Chpt. 1.4 | 5.5 | lb/MMscf | 0.0053922 | 0.18873 | 4.5294 | 1653.2353 | 0.82662
PM10 | AP-42 Chpt. 1.4 | 7.6 | lb/MMscf | 0.007451 | 0.26078 | 6.2588 | 2284.4706 | 1.1422
Benzene | VCAPCD AB2588 | 0.0058 | lb/MMscf | 5.6863e-06 | 0.00019902 | 0.0047765 | 1.7434 | 0.00087171
Formaldehyde | VCAPCD AB2588 | 0.0123 | lb/MMscf | 1.2059e-05 | 0.00042206 | 0.010129 | 3.6972 | 0.0018486
PAH (excluding Naphthalene) | VCAPCD AB2588 | 0.0001 | lb/MMscf | 9.8039e-08 | 3.4314e-06 | 8.2353e-05 | 0.030059 | 1.5029e-05
Naphthalene | VCAPCD AB2588 | 0.0003 | lb/MMscf | 2.9412e-07 | 1.0294e-05 | 0.00024706 | 0.090176 | 4.5088e-05
Acetaldehyde | VCAPCD AB2588 | 0.0031 | lb/MMscf | 3.0392e-06 | 0.00010637 | 0.0025529 | 0.93182 | 0.00046591
Acrolein | VCAPCD AB2588 | 0.0027 | lb/MMscf | 2.6471e-06 | 9.2647e-05 | 0.0022235 | 0.81159 | 0.00040579
Propylene | VCAPCD AB2588 | 0.53 | lb/MMscf | 0.00051961 | 0.018186 | 0.43647 | 159.3118 | 0.079656
Toluene | VCAPCD AB2588 | 0.0265 | lb/MMscf | 2.598e-05 | 0.00090931 | 0.021824 | 7.9656 | 0.0039828
Xylene(s) | VCAPCD AB2588 | 0.0197 | lb/MMscf | 1.9314e-05 | 0.00067598 | 0.016224 | 5.9216 | 0.0029608
Ethyl Benzene | VCAPCD AB2588 | 0.0069 | lb/MMscf | 6.7647e-06 | 0.00023676 | 0.0056824 | 2.0741 | 0.001037
n-Hexane | VCAPCD AB2588 | 0.0046 | lb/MMscf | 4.5098e-06 | 0.00015784 | 0.0037882 | 1.3827 | 0.00069135
Arsenic | AP-42 Chpt. 1.4 | 0.0002 | lb/MMscf | 1.9608e-07 | 6.8627e-06 | 0.00016471 | 0.060118 | 3.0059e-05
Barium | AP-42 Chpt. 1.4 | 0.0044 | lb/MMscf | 4.3137e-06 | 0.00015098 | 0.0036235 | 1.3226 | 0.00066129
Beryllium | AP-42 Chpt. 1.4 | 1.2e-05 | lb/MMscf | 1.1765e-08 | 4.1176e-07 | 9.8824e-06 | 0.0036071 | 1.8035e-06
Cadmium | AP-42 Chpt. 1.4 | 0.0011 | lb/MMscf | 1.0784e-06 | 3.7745e-05 | 0.00090588 | 0.33065 | 0.00016532
Chromium | AP-42 Chpt. 1.4 (95% of tot. Cr) | 0.00133 | lb/MMscf | 1.3039e-06 | 4.5637e-05 | 0.0010953 | 0.39978 | 0.00019989
Hexavalent Chromium | AP-42 Chpt. 1.4 (5% of tot. Cr) | 7e-05 | lb/MMscf | 6.8627e-08 | 2.402e-06 | 5.7647e-05 | 0.021041 | 1.0521e-05
Cobalt | AP-42 Chpt. 1.4 | 8.4e-05 | lb/MMscf | 8.2353e-08 | 2.8824e-06 | 6.9176e-05 | 0.025249 | 1.2625e-05
Copper | AP-42 Chpt. 1.4 | 0.00085 | lb/MMscf | 8.3333e-07 | 2.9167e-05 | 0.0007 | 0.2555 | 0.00012775
Lead | AP-42 Chpt. 1.4 | 0.0005 | lb/MMscf | 4.902e-07 | 1.7157e-05 | 0.00041176 | 0.15029 | 7.5147e-05
Manganese | AP-42 Chpt. 1.4 | 0.00038 | lb/MMscf | 3.7255e-07 | 1.3039e-05 | 0.00031294 | 0.11422 | 5.7112e-05
Mercury | AP-42 Chpt. 1.4 | 0.00026 | lb/MMscf | 2.549e-07 | 8.9216e-06 | 0.00021412 | 0.078153 | 3.9076e-05
Molybdenum | AP-42 Chpt. 1.4 | 0.0011 | lb/MMscf | 1.0784e-06 | 3.7745e-05 | 0.00090588 | 0.33065 | 0.00016532
Nickel | AP-42 Chpt. 1.4 | 0.0021 | lb/MMscf | 2.0588e-06 | 7.2059e-05 | 0.0017294 | 0.63124 | 0.00031562
Selenium | AP-42 Chpt. 1.4 | 2.4e-05 | lb/MMscf | 2.3529e-08 | 8.2353e-07 | 1.9765e-05 | 0.0072141 | 3.6071e-06
Vanadium | AP-42 Chpt. 1.4 | 0.0023 | lb/MMscf | 2.2549e-06 | 7.8922e-05 | 0.0018941 | 0.69135 | 0.00034568
Zinc | AP-42 Chpt. 1.4 | 0.029 | lb/MMscf | 2.8431e-05 | 0.0009951 | 0.023882 | 8.7171 | 0.0043585
Hydrogen Plant Reformer
Firing Rate (HHV) | 641
H2 Capacity | 50
Control | SCR and ultra low NOx burners
| EF |  |  | EF | Emission Rates
Component | Source | Value | Units | lb/MMBtu (HHV) | [#/hr] | [#/day] | [#/year] | [ton/yr]
NOx | BACT | 5 | ppmv | 0.0060714 | 3.8917 | 93.4017 | 34091.6387 | 17.0458
SOx | Mass balance | See fuel gas sulfur content |  | 0.01407 | 9.019 | 216.4559 | 79006.4161 | 39.5032
CO | BACT | 10 | ppmv | 0.0073931 | 4.739 | 113.7351 | 41513.3163 | 20.7567
VOC | AP-42 Chpt. 1.4 | 5.5 | lb/MMscf | 0.0053922 | 3.4564 | 82.9529 | 30277.8235 | 15.1389
PM10 | AP-42 Chpt. 1.4 | 7.6 | lb/MMscf | 0.007451 | 4.7761 | 114.6259 | 41838.4471 | 20.9192
Ammonia | Vendor guarantee SCR slip | 10 | ppmv | 0.004495 | 2.8813 | 69.1513 | 25240.2101 | 12.6201
Benzene | VCAPCD AB2588 | 0.0017 | lb/MMscf | 1.6667e-06 | 0.0010683 | 0.02564 | 9.3586 | 0.0046793
Formaldehyde | VCAPCD AB2588 | 0.0036 | lb/MMscf | 3.5294e-06 | 0.0022624 | 0.054296 | 19.8182 | 0.0099091
PAH (excluding Naphthalene) | VCAPCD AB2588 | 0.0001 | lb/MMscf | 9.8039e-08 | 6.2843e-05 | 0.0015082 | 0.55051 | 0.00027525
Naphthalene | VCAPCD AB2588 | 0.0003 | lb/MMscf | 2.9412e-07 | 0.00018853 | 0.0045247 | 1.6515 | 0.00082576
Acetaldehyde | VCAPCD AB2588 | 0.0009 | lb/MMscf | 8.8235e-07 | 0.00056559 | 0.013574 | 4.9546 | 0.0024773
Acrolein | VCAPCD AB2588 | 0.0008 | lb/MMscf | 7.8431e-07 | 0.00050275 | 0.012066 | 4.404 | 0.002202
Propylene | VCAPCD AB2588 | 0.01553 | lb/MMscf | 1.5225e-05 | 0.0097595 | 0.23423 | 85.4936 | 0.042747
Toluene | VCAPCD AB2588 | 0.0078 | lb/MMscf | 7.6471e-06 | 0.0049018 | 0.11764 | 42.9395 | 0.02147
Xylene(s) | VCAPCD AB2588 | 0.0058 | lb/MMscf | 5.6863e-06 | 0.0036449 | 0.087478 | 31.9293 | 0.015965
Ethyl Benzene | VCAPCD AB2588 | 0.002 | lb/MMscf | 1.9608e-06 | 0.0012569 | 0.030165 | 11.0101 | 0.0055051
n-Hexane | VCAPCD AB2588 | 0.0013 | lb/MMscf | 1.2745e-06 | 0.00081696 | 0.019607 | 7.1566 | 0.0035783
Arsenic | AP-42 Chpt. 1.4 | 0.0002 | lb/MMscf | 1.9608e-07 | 0.00012569 | 0.0030165 | 1.101 | 0.00055051
Barium | AP-42 Chpt. 1.4 | 0.0044 | lb/MMscf | 4.3137e-06 | 0.0027651 | 0.066362 | 24.2223 | 0.012111
Beryllium | AP-42 Chpt. 1.4 | 1.2e-05 | lb/MMscf | 1.1765e-08 | 7.5412e-06 | 0.00018099 | 0.066061 | 3.303e-05
Cadmium | AP-42 Chpt. 1.4 | 0.0011 | lb/MMscf | 1.0784e-06 | 0.00069127 | 0.016591 | 6.0556 | 0.0030278
Chromium | AP-42 Chpt. 1.4 (95% of tot. Cr) | 0.00133 | lb/MMscf | 1.3039e-06 | 0.00083581 | 0.02006 | 7.3217 | 0.0036609
Hexavalent Chromium | AP-42 Chpt. 1.4 (5% of tot. Cr) | 7e-05 | lb/MMscf | 6.8627e-08 | 4.399e-05 | 0.0010558 | 0.38535 | 0.00019268
Cobalt | AP-42 Chpt. 1.4 | 8.4e-05 | lb/MMscf | 8.2353e-08 | 5.2788e-05 | 0.0012669 | 0.46242 | 0.00023121
Copper | AP-42 Chpt. 1.4 | 0.00085 | lb/MMscf | 8.3333e-07 | 0.00053417 | 0.01282 | 4.6793 | 0.0023396
Lead | AP-42 Chpt. 1.4 | 0.0005 | lb/MMscf | 4.902e-07 | 0.00031422 | 0.0075412 | 2.7525 | 0.0013763
Manganese | AP-42 Chpt. 1.4 | 0.00038 | lb/MMscf | 3.7255e-07 | 0.0002388 | 0.0057313 | 2.0919 | 0.001046
Mercury | AP-42 Chpt. 1.4 | 0.00026 | lb/MMscf | 2.549e-07 | 0.00016339 | 0.0039214 | 1.4313 | 0.00071566
Molybdenum | AP-42 Chpt. 1.4 | 0.0011 | lb/MMscf | 1.0784e-06 | 0.00069127 | 0.016591 | 6.0556 | 0.0030278
Nickel | AP-42 Chpt. 1.4 | 0.0021 | lb/MMscf | 2.0588e-06 | 0.0013197 | 0.031673 | 11.5606 | 0.0057803
Selenium | AP-42 Chpt. 1.4 | 2.4e-05 | lb/MMscf | 2.3529e-08 | 1.5082e-05 | 0.00036198 | 0.13212 | 6.6061e-05
Vanadium | AP-42 Chpt. 1.4 | 0.0023 | lb/MMscf | 2.2549e-06 | 0.0014454 | 0.034689 | 12.6616 | 0.0063308
Zinc | AP-42 Chpt. 1.4 | 0.029 | lb/MMscf | 2.8431e-05 | 0.018225 | 0.43739 | 159.6467 | 0.079823
FCC Regen Flue Gas
Flue gas rate (wet) | 9146.8
Flue gas rate (wet) | 273345
Feed rate | 30000
Coke burn rate | 18487
Control | SCR and ultra low NOx burners
| EF |  |  | EF | Emission Rates
Component | Source | Value | Units | lb/MMBtu (HHV) | [#/hr] | [#/day] | [#/year] | [ton/yr]
NOx (DEL) | Engineering Est. | 40 | ppmv | n/a | 16.8321 | 403.971
NOx (365-day limit) | BACT | 20 | ppmv | n/a |  |  | 73724.7044 | 36.8624
NOx | See above | See above |  | n/a | 16.8321 | 403.971 | 73724.7044 | 36.8624
SOx (DEL) | Engineering Est. | 50 | ppmv | n/a | 29.2967 | 703.1196
SOx (365-day limit) | BACT | 20 | ppmv | n/a |  |  | 102655.4672 | 51.3277
SOx | See above | 20 | ppmv | n/a | 29.2967 | 703.1196 | 102655.4672 | 51.3277
CO (1-hr limit) | BACT | 500 | ppmv | n/a | 128.1028 | 3074.4663
CO (365-d limit) | BACT | 59 | ppmv | n/a |  |  | 132417.2644 | 66.2086
CO | See above | See above |  | n/a | 128.1028 | 3074.4663 | 132417.2644 | 66.2086
VOC | UOP estimate | 10 | ppmwt | n/a | 2.7335 | 65.6028 | 23945.022 | 11.9725
PM10 | BACT | 0.5 | lb/1000 lb coke burned | n/a | 9.2435 | 221.844 | 80973.06 | 40.4865
Ammonia | Vendor guarantee SCR slip | 10 | ppmv | n/a | 1.5577 | 37.3857 | 13645.7729 | 6.8229
Cyanide | UOP estimate | 5 | ppmwt | n/a | 1.3667 | 32.8014 | 11972.511 | 5.9863
COS | UOP estimate | 1 | ppmwt | n/a | 0.27335 | 6.5603 | 2394.5022 | 1.1973
Formaldehyde | UOP estimate | 1 | ppmwt | n/a | 0.27335 | 6.5603 | 2394.5022 | 1.1973
H2S | UOP estimate | 1 | ppmwt | n/a | 0.27335 | 6.5603 | 2394.5022 | 1.1973
Nickel | UOP estimate | 500 | ppmwt (on PM) | n/a | 0.0046217 | 0.11092 | 40.4865 | 0.020243
Arsenic | UOP estimate | 100 | ppmwt (on PM) | n/a | 0.00092435 | 0.022184 | 8.0973 | 0.0040487
Copper | UOP estimate | 100 | ppmwt (on PM) | n/a | 0.00092435 | 0.022184 | 8.0973 | 0.0040487
Lead | UOP estimate | 100 | ppmwt (on PM) | n/a | 0.00092435 | 0.022184 | 8.0973 | 0.0040487
FCCU Air Heater (Startup) plus FCCU regen startup flue gas
Firing Rate (HHV) | 89
Annual uncontrolled SU hrs. (est.) | 8
| EF |  |  | EF | Emission Rates
Component | Source | Value | Units | lb/MMBtu (HHV) | [#/hr] | [#/day] | [#/year] | [ton/yr]
NOx | Heater BACT + regen startup | 100 | ppmv | 0.12143 | 10.807 | 86.4561 | 86.4561 | 0.043228
SOx | Mass balance | See fuel gas sulfur content |  | 0.01407 | 1.2522 | 10.018 | 10.018 | 0.005009
CO | Heater BACT + regen startup | 100 | ppmv | 0.073931 | 6.5798 | 52.6387 | 52.6387 | 0.026319
VOC | AP-42 Chpt. 1.4 | 5.5 | lb/MMscf | 0.0053922 | 0.4799 | 3.8392 | 3.8392 | 0.0019196
PM10 | AP-42 Chpt. 1.4 | 7.6 | lb/MMscf | 0.007451 | 0.66314 | 5.3051 | 5.3051 | 0.0026525
Benzene | VCAPCD AB2588 | 0.0058 | lb/MMscf | 5.6863e-06 | 0.00050608 | 0.0040486 | 0.0040486 | 2.0243e-06
Formaldehyde | VCAPCD AB2588 | 0.0123 | lb/MMscf | 1.2059e-05 | 0.0010732 | 0.0085859 | 0.0085859 | 4.2929e-06
PAH (excluding Naphthalene) | VCAPCD AB2588 | 0.0001 | lb/MMscf | 9.8039e-08 | 8.7255e-06 | 6.9804e-05 | 6.9804e-05 | 3.4902e-08
Naphthalene | VCAPCD AB2588 | 0.0003 | lb/MMscf | 2.9412e-07 | 2.6176e-05 | 0.00020941 | 0.00020941 | 1.0471e-07
Acetaldehyde | VCAPCD AB2588 | 0.0031 | lb/MMscf | 3.0392e-06 | 0.00027049 | 0.0021639 | 0.0021639 | 1.082e-06
Acrolein | VCAPCD AB2588 | 0.0027 | lb/MMscf | 2.6471e-06 | 0.00023559 | 0.0018847 | 0.0018847 | 9.4235e-07
Propylene | VCAPCD AB2588 | 0.53 | lb/MMscf | 0.00051961 | 0.046245 | 0.36996 | 0.36996 | 0.00018498
Toluene | VCAPCD AB2588 | 0.0265 | lb/MMscf | 2.598e-05 | 0.0023123 | 0.018498 | 0.018498 | 9.249e-06
Xylene(s) | VCAPCD AB2588 | 0.0197 | lb/MMscf | 1.9314e-05 | 0.0017189 | 0.013751 | 0.013751 | 6.8757e-06
Ethyl Benzene | VCAPCD AB2588 | 0.0069 | lb/MMscf | 6.7647e-06 | 0.00060206 | 0.0048165 | 0.0048165 | 2.4082e-06
n-Hexane | VCAPCD AB2588 | 0.0046 | lb/MMscf | 4.5098e-06 | 0.00040137 | 0.003211 | 0.003211 | 1.6055e-06
Arsenic | AP-42 Chpt. 1.4 | 0.0002 | lb/MMscf | 1.9608e-07 | 1.7451e-05 | 0.00013961 | 0.00013961 | 6.9804e-08
Barium | AP-42 Chpt. 1.4 | 0.0044 | lb/MMscf | 4.3137e-06 | 0.00038392 | 0.0030714 | 0.0030714 | 1.5357e-06
Beryllium | AP-42 Chpt. 1.4 | 1.2e-05 | lb/MMscf | 1.1765e-08 | 1.0471e-06 | 8.3765e-06 | 8.3765e-06 | 4.1882e-09
Cadmium | AP-42 Chpt. 1.4 | 0.0011 | lb/MMscf | 1.0784e-06 | 9.598e-05 | 0.00076784 | 0.00076784 | 3.8392e-07
Chromium | AP-42 Chpt. 1.4 (95% of tot. Cr) | 0.00133 | lb/MMscf | 1.3039e-06 | 0.00011605 | 0.00092839 | 0.00092839 | 4.642e-07
Hexavalent Chromium | AP-42 Chpt. 1.4 (5% of tot. Cr) | 7e-05 | lb/MMscf | 6.8627e-08 | 6.1078e-06 | 4.8863e-05 | 4.8863e-05 | 2.4431e-08
Cobalt | AP-42 Chpt. 1.4 | 8.4e-05 | lb/MMscf | 8.2353e-08 | 7.3294e-06 | 5.8635e-05 | 5.8635e-05 | 2.9318e-08
Copper | AP-42 Chpt. 1.4 | 0.00085 | lb/MMscf | 8.3333e-07 | 7.4167e-05 | 0.00059333 | 0.00059333 | 2.9667e-07
Lead | AP-42 Chpt. 1.4 | 0.0005 | lb/MMscf | 4.902e-07 | 4.3627e-05 | 0.00034902 | 0.00034902 | 1.7451e-07
Manganese | AP-42 Chpt. 1.4 | 0.00038 | lb/MMscf | 3.7255e-07 | 3.3157e-05 | 0.00026525 | 0.00026525 | 1.3263e-07
Mercury | AP-42 Chpt. 1.4 | 0.00026 | lb/MMscf | 2.549e-07 | 2.2686e-05 | 0.00018149 | 0.00018149 | 9.0745e-08
Molybdenum | AP-42 Chpt. 1.4 | 0.0011 | lb/MMscf | 1.0784e-06 | 9.598e-05 | 0.00076784 | 0.00076784 | 3.8392e-07
Nickel | AP-42 Chpt. 1.4 | 0.0021 | lb/MMscf | 2.0588e-06 | 0.00018324 | 0.0014659 | 0.0014659 | 7.3294e-07
Selenium | AP-42 Chpt. 1.4 | 2.4e-05 | lb/MMscf | 2.3529e-08 | 2.0941e-06 | 1.6753e-05 | 1.6753e-05 | 8.3765e-09
Vanadium | AP-42 Chpt. 1.4 | 0.0023 | lb/MMscf | 2.2549e-06 | 0.00020069 | 0.0016055 | 0.0016055 | 8.0275e-07
Zinc | AP-42 Chpt. 1.4 | 0.029 | lb/MMscf | 2.8431e-05 | 0.0025304 | 0.020243 | 0.020243 | 1.0122e-05
MHC Feed Heater 14-H1
Firing Rate (HHV) | 50
| EF |  |  | EF | Emission Rates
Component | Source | Value | Units | lb/MMBtu (HHV) | [#/hr] | [#/day] | [#/year] | [ton/yr]
NOx | Permit Limit | 25 | ppmv | 0.030357 | 1.5178 | 36.4281 | 13296.2709 | 6.6481
SOx | Mass balance | See fuel gas sulfur content |  | 0.01407 | 0.70351 | 16.8842 | 6162.747 | 3.0814
CO | Permit Limit | 240 | ppmv | 0.17743 | 8.8717 | 212.9206 | 77716.0367 | 38.858
VOC | Permit Limit | 0.005 | lb/MMBtu | 0.005 | 0.25 | 6 | 2190 | 1.095
PM10 | AP-42 Chpt. 1.4 | 7.6 | lb/MMscf | 0.007451 | 0.37255 | 8.9412 | 3263.5294 | 1.6318
Benzene | VCAPCD AB2588 | 0.0058 | lb/MMscf | 5.6863e-06 | 0.00028431 | 0.0068235 | 2.4906 | 0.0012453
Formaldehyde | VCAPCD AB2588 | 0.0123 | lb/MMscf | 1.2059e-05 | 0.00060294 | 0.014471 | 5.2818 | 0.0026409
PAH (excluding Naphthalene) | VCAPCD AB2588 | 0.0001 | lb/MMscf | 9.8039e-08 | 4.902e-06 | 0.00011765 | 0.042941 | 2.1471e-05
Naphthalene | VCAPCD AB2588 | 0.0003 | lb/MMscf | 2.9412e-07 | 1.4706e-05 | 0.00035294 | 0.12882 | 6.4412e-05
Acetaldehyde | VCAPCD AB2588 | 0.0031 | lb/MMscf | 3.0392e-06 | 0.00015196 | 0.0036471 | 1.3312 | 0.00066559
Acrolein | VCAPCD AB2588 | 0.0027 | lb/MMscf | 2.6471e-06 | 0.00013235 | 0.0031765 | 1.1594 | 0.00057971
Propylene | VCAPCD AB2588 | 0.53 | lb/MMscf | 0.00051961 | 0.02598 | 0.62353 | 227.5882 | 0.11379
Toluene | VCAPCD AB2588 | 0.0265 | lb/MMscf | 2.598e-05 | 0.001299 | 0.031176 | 11.3794 | 0.0056897
Xylene(s) | VCAPCD AB2588 | 0.0197 | lb/MMscf | 1.9314e-05 | 0.00096569 | 0.023176 | 8.4594 | 0.0042297
Ethyl Benzene | VCAPCD AB2588 | 0.0069 | lb/MMscf | 6.7647e-06 | 0.00033824 | 0.0081176 | 2.9629 | 0.0014815
n-Hexane | VCAPCD AB2588 | 0.0046 | lb/MMscf | 4.5098e-06 | 0.00022549 | 0.0054118 | 1.9753 | 0.00098765
Arsenic | AP-42 Chpt. 1.4 | 0.0002 | lb/MMscf | 1.9608e-07 | 9.8039e-06 | 0.00023529 | 0.085882 | 4.2941e-05
Barium | AP-42 Chpt. 1.4 | 0.0044 | lb/MMscf | 4.3137e-06 | 0.00021569 | 0.0051765 | 1.8894 | 0.00094471
Beryllium | AP-42 Chpt. 1.4 | 1.2e-05 | lb/MMscf | 1.1765e-08 | 5.8824e-07 | 1.4118e-05 | 0.0051529 | 2.5765e-06
Cadmium | AP-42 Chpt. 1.4 | 0.0011 | lb/MMscf | 1.0784e-06 | 5.3922e-05 | 0.0012941 | 0.47235 | 0.00023618
Chromium | AP-42 Chpt. 1.4 (95% of tot. Cr) | 0.00133 | lb/MMscf | 1.3039e-06 | 6.5196e-05 | 0.0015647 | 0.57112 | 0.00028556
Hexavalent Chromium | AP-42 Chpt. 1.4 (5% of tot. Cr) | 7e-05 | lb/MMscf | 6.8627e-08 | 3.4314e-06 | 8.2353e-05 | 0.030059 | 1.5029e-05
Cobalt | AP-42 Chpt. 1.4 | 8.4e-05 | lb/MMscf | 8.2353e-08 | 4.1176e-06 | 9.8824e-05 | 0.036071 | 1.8035e-05
Copper | AP-42 Chpt. 1.4 | 0.00085 | lb/MMscf | 8.3333e-07 | 4.1667e-05 | 0.001 | 0.365 | 0.0001825
Lead | AP-42 Chpt. 1.4 | 0.0005 | lb/MMscf | 4.902e-07 | 2.451e-05 | 0.00058824 | 0.21471 | 0.00010735
Manganese | AP-42 Chpt. 1.4 | 0.00038 | lb/MMscf | 3.7255e-07 | 1.8627e-05 | 0.00044706 | 0.16318 | 8.1588e-05
Mercury | AP-42 Chpt. 1.4 | 0.00026 | lb/MMscf | 2.549e-07 | 1.2745e-05 | 0.00030588 | 0.11165 | 5.5824e-05
Molybdenum | AP-42 Chpt. 1.4 | 0.0011 | lb/MMscf | 1.0784e-06 | 5.3922e-05 | 0.0012941 | 0.47235 | 0.00023618
Nickel | AP-42 Chpt. 1.4 | 0.0021 | lb/MMscf | 2.0588e-06 | 0.00010294 | 0.0024706 | 0.90176 | 0.00045088
Selenium | AP-42 Chpt. 1.4 | 2.4e-05 | lb/MMscf | 2.3529e-08 | 1.1765e-06 | 2.8235e-05 | 0.010306 | 5.1529e-06
Vanadium | AP-42 Chpt. 1.4 | 0.0023 | lb/MMscf | 2.2549e-06 | 0.00011275 | 0.0027059 | 0.98765 | 0.00049382
Zinc | AP-42 Chpt. 1.4 | 0.029 | lb/MMscf | 2.8431e-05 | 0.0014216 | 0.034118 | 12.4529 | 0.0062265
MHC Feed Heater 14-H2
Firing Rate (HHV) | 40
| EF |  |  | EF | Emission Rates
Component | Source | Value | Units | lb/MMBtu (HHV) | [#/hr] | [#/day] | [#/year] | [ton/yr]
NOx | Permit Limit | 30 | ppmv | 0.036428 | 1.4571 | 34.971 | 12764.4201 | 6.3822
SOx | Mass balance | See fuel gas sulfur content |  | 0.01407 | 0.56281 | 13.5074 | 4930.1976 | 2.4651
CO | Permit Limit | 100 | ppmv | 0.073931 | 2.9572 | 70.9735 | 25905.3456 | 12.9527
VOC | Permit Limit | 0.0028 | lb/MMBtu | 0.0028 | 0.112 | 2.688 | 981.12 | 0.49056
PM10 | AP-42 Chpt. 1.4 | 7.6 | lb/MMscf | 0.007451 | 0.29804 | 7.1529 | 2610.8235 | 1.3054
Benzene | VCAPCD AB2588 | 0.0058 | lb/MMscf | 5.6863e-06 | 0.00022745 | 0.0054588 | 1.9925 | 0.00099624
Formaldehyde | VCAPCD AB2588 | 0.0123 | lb/MMscf | 1.2059e-05 | 0.00048235 | 0.011576 | 4.2254 | 0.0021127
PAH (excluding Naphthalene) | VCAPCD AB2588 | 0.0001 | lb/MMscf | 9.8039e-08 | 3.9216e-06 | 9.4118e-05 | 0.034353 | 1.7176e-05
Naphthalene | VCAPCD AB2588 | 0.0003 | lb/MMscf | 2.9412e-07 | 1.1765e-05 | 0.00028235 | 0.10306 | 5.1529e-05
Acetaldehyde | VCAPCD AB2588 | 0.0031 | lb/MMscf | 3.0392e-06 | 0.00012157 | 0.0029176 | 1.0649 | 0.00053247
Acrolein | VCAPCD AB2588 | 0.0027 | lb/MMscf | 2.6471e-06 | 0.00010588 | 0.0025412 | 0.92753 | 0.00046376
Propylene | VCAPCD AB2588 | 0.53 | lb/MMscf | 0.00051961 | 0.020784 | 0.49882 | 182.0706 | 0.091035
Toluene | VCAPCD AB2588 | 0.0265 | lb/MMscf | 2.598e-05 | 0.0010392 | 0.024941 | 9.1035 | 0.0045518
Xylene(s) | VCAPCD AB2588 | 0.0197 | lb/MMscf | 1.9314e-05 | 0.00077255 | 0.018541 | 6.7675 | 0.0033838
Ethyl Benzene | VCAPCD AB2588 | 0.0069 | lb/MMscf | 6.7647e-06 | 0.00027059 | 0.0064941 | 2.3704 | 0.0011852
n-Hexane | VCAPCD AB2588 | 0.0046 | lb/MMscf | 4.5098e-06 | 0.00018039 | 0.0043294 | 1.5802 | 0.00079012
Arsenic | AP-42 Chpt. 1.4 | 0.0002 | lb/MMscf | 1.9608e-07 | 7.8431e-06 | 0.00018824 | 0.068706 | 3.4353e-05
Barium | AP-42 Chpt. 1.4 | 0.0044 | lb/MMscf | 4.3137e-06 | 0.00017255 | 0.0041412 | 1.5115 | 0.00075576
Beryllium | AP-42 Chpt. 1.4 | 1.2e-05 | lb/MMscf | 1.1765e-08 | 4.7059e-07 | 1.1294e-05 | 0.0041224 | 2.0612e-06
Cadmium | AP-42 Chpt. 1.4 | 0.0011 | lb/MMscf | 1.0784e-06 | 4.3137e-05 | 0.0010353 | 0.37788 | 0.00018894
Chromium | AP-42 Chpt. 1.4 (95% of tot. Cr) | 0.00133 | lb/MMscf | 1.3039e-06 | 5.2157e-05 | 0.0012518 | 0.45689 | 0.00022845
Hexavalent Chromium | AP-42 Chpt. 1.4 (5% of tot. Cr) | 7e-05 | lb/MMscf | 6.8627e-08 | 2.7451e-06 | 6.5882e-05 | 0.024047 | 1.2024e-05
Cobalt | AP-42 Chpt. 1.4 | 8.4e-05 | lb/MMscf | 8.2353e-08 | 3.2941e-06 | 7.9059e-05 | 0.028856 | 1.4428e-05
Copper | AP-42 Chpt. 1.4 | 0.00085 | lb/MMscf | 8.3333e-07 | 3.3333e-05 | 0.0008 | 0.292 | 0.000146
Lead | AP-42 Chpt. 1.4 | 0.0005 | lb/MMscf | 4.902e-07 | 1.9608e-05 | 0.00047059 | 0.17176 | 8.5882e-05
Manganese | AP-42 Chpt. 1.4 | 0.00038 | lb/MMscf | 3.7255e-07 | 1.4902e-05 | 0.00035765 | 0.13054 | 6.5271e-05
Mercury | AP-42 Chpt. 1.4 | 0.00026 | lb/MMscf | 2.549e-07 | 1.0196e-05 | 0.00024471 | 0.089318 | 4.4659e-05
Molybdenum | AP-42 Chpt. 1.4 | 0.0011 | lb/MMscf | 1.0784e-06 | 4.3137e-05 | 0.0010353 | 0.37788 | 0.00018894
Nickel | AP-42 Chpt. 1.4 | 0.0021 | lb/MMscf | 2.0588e-06 | 8.2353e-05 | 0.0019765 | 0.72141 | 0.00036071
Selenium | AP-42 Chpt. 1.4 | 2.4e-05 | lb/MMscf | 2.3529e-08 | 9.4118e-07 | 2.2588e-05 | 0.0082447 | 4.1224e-06
Vanadium | AP-42 Chpt. 1.4 | 0.0023 | lb/MMscf | 2.2549e-06 | 9.0196e-05 | 0.0021647 | 0.79012 | 0.00039506
Zinc | AP-42 Chpt. 1.4 | 0.029 | lb/MMscf | 2.8431e-05 | 0.0011373 | 0.027294 | 9.9624 | 0.0049812
HF Alky Isostripper Lower
Firing Rate (HHV) | 215
Control | SCR and ultra low NOx burners
| EF |  |  | EF | Emission Rates
Component | Source | Value | Units | lb/MMBtu (HHV) | [#/hr] | [#/day] | [#/year] | [ton/yr]
NOx | BACT | 5 | ppmv | 0.0060714 | 1.3053 | 31.3282 | 11434.793 | 5.7174
SOx | Mass balance | See fuel gas sulfur content |  | 0.01407 | 3.0251 | 72.6022 | 26499.812 | 13.2499
CO | BACT | 10 | ppmv | 0.0073931 | 1.5895 | 38.1483 | 13924.1232 | 6.9621
VOC | AP-42 Chpt. 1.4 | 5.5 | lb/MMscf | 0.0053922 | 1.1593 | 27.8235 | 10155.5882 | 5.0778
PM10 | AP-42 Chpt. 1.4 | 7.6 | lb/MMscf | 0.007451 | 1.602 | 38.4471 | 14033.1765 | 7.0166
Ammonia | Vendor guarantee SCR slip | 10 | ppmv | 0.004495 | 0.96643 | 23.1943 | 8465.9051 | 4.233
Benzene | VCAPCD AB2588 | 0.0017 | lb/MMscf | 1.6667e-06 | 0.00035833 | 0.0086 | 3.139 | 0.0015695
Formaldehyde | VCAPCD AB2588 | 0.0036 | lb/MMscf | 3.5294e-06 | 0.00075882 | 0.018212 | 6.6473 | 0.0033236
PAH (excluding Naphthalene) | VCAPCD AB2588 | 0.0001 | lb/MMscf | 9.8039e-08 | 2.1078e-05 | 0.00050588 | 0.18465 | 9.2324e-05
Naphthalene | VCAPCD AB2588 | 0.0003 | lb/MMscf | 2.9412e-07 | 6.3235e-05 | 0.0015176 | 0.55394 | 0.00027697
Acetaldehyde | VCAPCD AB2588 | 0.0009 | lb/MMscf | 8.8235e-07 | 0.00018971 | 0.0045529 | 1.6618 | 0.00083091
Acrolein | VCAPCD AB2588 | 0.0008 | lb/MMscf | 7.8431e-07 | 0.00016863 | 0.0040471 | 1.4772 | 0.00073859
Propylene | VCAPCD AB2588 | 0.01553 | lb/MMscf | 1.5225e-05 | 0.0032735 | 0.078564 | 28.6757 | 0.014338
Toluene | VCAPCD AB2588 | 0.0078 | lb/MMscf | 7.6471e-06 | 0.0016441 | 0.039459 | 14.4025 | 0.0072012
Xylene(s) | VCAPCD AB2588 | 0.0058 | lb/MMscf | 5.6863e-06 | 0.0012225 | 0.029341 | 10.7095 | 0.0053548
Ethyl Benzene | VCAPCD AB2588 | 0.002 | lb/MMscf | 1.9608e-06 | 0.00042157 | 0.010118 | 3.6929 | 0.0018465
n-Hexane | VCAPCD AB2588 | 0.0013 | lb/MMscf | 1.2745e-06 | 0.00027402 | 0.0065765 | 2.4004 | 0.0012002
Arsenic | AP-42 Chpt. 1.4 | 0.0002 | lb/MMscf | 1.9608e-07 | 4.2157e-05 | 0.0010118 | 0.36929 | 0.00018465
Barium | AP-42 Chpt. 1.4 | 0.0044 | lb/MMscf | 4.3137e-06 | 0.00092745 | 0.022259 | 8.1245 | 0.0040622
Beryllium | AP-42 Chpt. 1.4 | 1.2e-05 | lb/MMscf | 1.1765e-08 | 2.5294e-06 | 6.0706e-05 | 0.022158 | 1.1079e-05
Cadmium | AP-42 Chpt. 1.4 | 0.0011 | lb/MMscf | 1.0784e-06 | 0.00023186 | 0.0055647 | 2.0311 | 0.0010156
Chromium | AP-42 Chpt. 1.4 (95% of tot. Cr) | 0.00133 | lb/MMscf | 1.3039e-06 | 0.00028034 | 0.0067282 | 2.4558 | 0.0012279
Hexavalent Chromium | AP-42 Chpt. 1.4 (5% of tot. Cr) | 7e-05 | lb/MMscf | 6.8627e-08 | 1.4755e-05 | 0.00035412 | 0.12925 | 6.4626e-05
Cobalt | AP-42 Chpt. 1.4 | 8.4e-05 | lb/MMscf | 8.2353e-08 | 1.7706e-05 | 0.00042494 | 0.1551 | 7.7552e-05
Copper | AP-42 Chpt. 1.4 | 0.00085 | lb/MMscf | 8.3333e-07 | 0.00017917 | 0.0043 | 1.5695 | 0.00078475
Lead | AP-42 Chpt. 1.4 | 0.0005 | lb/MMscf | 4.902e-07 | 0.00010539 | 0.0025294 | 0.92324 | 0.00046162
Manganese | AP-42 Chpt. 1.4 | 0.00038 | lb/MMscf | 3.7255e-07 | 8.0098e-05 | 0.0019224 | 0.70166 | 0.00035083
Mercury | AP-42 Chpt. 1.4 | 0.00026 | lb/MMscf | 2.549e-07 | 5.4804e-05 | 0.0013153 | 0.48008 | 0.00024004
Molybdenum | AP-42 Chpt. 1.4 | 0.0011 | lb/MMscf | 1.0784e-06 | 0.00023186 | 0.0055647 | 2.0311 | 0.0010156
Nickel | AP-42 Chpt. 1.4 | 0.0021 | lb/MMscf | 2.0588e-06 | 0.00044265 | 0.010624 | 3.8776 | 0.0019388
Selenium | AP-42 Chpt. 1.4 | 2.4e-05 | lb/MMscf | 2.3529e-08 | 5.0588e-06 | 0.00012141 | 0.044315 | 2.2158e-05
Vanadium | AP-42 Chpt. 1.4 | 0.0023 | lb/MMscf | 2.2549e-06 | 0.0004848 | 0.011635 | 4.2469 | 0.0021234
Zinc | AP-42 Chpt. 1.4 | 0.029 | lb/MMscf | 2.8431e-05 | 0.0061127 | 0.14671 | 53.5476 | 0.026774
Ground Flare
Purge gas | 0 | scfm | Purge gas to be recovered by Flare Gas Recovery system
Pilot gas | 2500 | scfh
Pilot and purge | 0.0025 | MMscfh
| 3 | MMBtu/hr
Max hourly SU/SD flow | 0.34591 | MMscfh | Duration: 6 hrs
| 375.667 | MMBtu/hr
Annual SU/SD flow | 3.4471 | MMscf/yr
| 2268.5895 | MMBtu/yr
Max 1-hour SU/SD sulfur to flare | 50 | lb/hr
Max 3-hour SU/SD sulfur to flare | 50 | lb/(3 hrs)
Max 24-hour SU/SD sulfur to flare | 50 | lb/day
Annual SU/SD sulfur to flare | 123.96 | lb/yr
| EF |  |  | EF | Emission Rates
Component | Source | Value | Units | lb/MMBtu (HHV) | [#/hr] | [#/day] | [#/year] | [ton/yr]
NOx | SJVUAPCD FYI-83 | 0.068 | lb/MMBtu | 0.068 | 25.7494 | 158.1681 | 1941.3041 | 0.97065
SOx - pilot & purge | Mass bal. - pilot & purge | See fuel gas sulfur content |  | 16.8842 | 0.042211 | 1.0131 | 369.7648 | 0.18488
SOx - SU/SD | Mass bal. - SU/SD flow | See table above |  | NA | 99.8952 | 99.8952 | 247.6602 | 0.12383
SOx | Total |  |  |  | 99.9374 | 100.9083 | 617.425 | 0.30871
CO | SJVUAPCD FYI-83 | 0.37 | lb/MMBtu | 0.37 | 140.1068 | 860.6207 | 10562.9781 | 5.2815
VOC | SJVUAPCD FYI-83 | 0.063 | lb/MMBtu | 0.063 | 23.856 | 146.5381 | 1798.5611 | 0.89928
PM10 | SJVUAPCD FYI-83 | 0.026 | lb/MMBtu | 0.026 | 9.8453 | 60.476 | 742.2633 | 0.37113
Benzene | VCAPCD AB2588 | 0.159 | lb/MMscf | 0.00015588 | 0.059028 | 0.36258 | 4.4502 | 0.0022251
Formaldehyde | VCAPCD AB2588 | 1.169 | lb/MMscf | 0.0011461 | 0.43398 | 2.6658 | 32.7189 | 0.016359
PAH (excluding Naphthalene) | VCAPCD AB2588 | 0.003 | lb/MMscf | 2.9412e-06 | 0.0011137 | 0.0068412 | 0.083966 | 4.1983e-05
Naphthalene | VCAPCD AB2588 | 0.011 | lb/MMscf | 1.0784e-05 | 0.0040837 | 0.025084 | 0.30788 | 0.00015394
Acetaldehyde | VCAPCD AB2588 | 0.043 | lb/MMscf | 4.2157e-05 | 0.015963 | 0.098057 | 1.2035 | 0.00060176
Acrolein | VCAPCD AB2588 | 0.01 | lb/MMscf | 9.8039e-06 | 0.0037124 | 0.022804 | 0.27989 | 0.00013994
Propylene | VCAPCD AB2588 | 2.44 | lb/MMscf | 0.0023922 | 0.90583 | 5.5642 | 68.2927 | 0.034146
Toluene | VCAPCD AB2588 | 0.058 | lb/MMscf | 5.6863e-05 | 0.021532 | 0.13226 | 1.6234 | 0.00081168
Xylene(s) | VCAPCD AB2588 | 0.029 | lb/MMscf | 2.8431e-05 | 0.010766 | 0.066131 | 0.81168 | 0.00040584
Ethyl Benzene | VCAPCD AB2588 | 1.444 | lb/MMscf | 0.0014157 | 0.53607 | 3.2929 | 40.4158 | 0.020208
n-Hexane | VCAPCD AB2588 | 0.029 | lb/MMscf | 2.8431e-05 | 0.010766 | 0.066131 | 0.81168 | 0.00040584
Arsenic | AP-42 Chpt. 1.4 | 0.0002 | lb/MMscf | 1.9608e-07 | 7.4248e-05 | 0.00045608 | 0.0055978 | 2.7989e-06
Barium | AP-42 Chpt. 1.4 | 0.0044 | lb/MMscf | 4.3137e-06 | 0.0016335 | 0.010034 | 0.12315 | 6.1575e-05
Beryllium | AP-42 Chpt. 1.4 | 1.2e-05 | lb/MMscf | 1.1765e-08 | 4.4549e-06 | 2.7365e-05 | 0.00033587 | 1.6793e-07
Cadmium | AP-42 Chpt. 1.4 | 0.0011 | lb/MMscf | 1.0784e-06 | 0.00040837 | 0.0025084 | 0.030788 | 1.5394e-05
Chromium | AP-42 Chpt. 1.4 (95% of tot. Cr) | 0.00133 | lb/MMscf | 1.3039e-06 | 0.00049375 | 0.0030329 | 0.037225 | 1.8613e-05
Hexavalent Chromium | AP-42 Chpt. 1.4 (5% of tot. Cr) | 7e-05 | lb/MMscf | 6.8627e-08 | 2.5987e-05 | 0.00015963 | 0.0019592 | 9.7961e-07
Cobalt | AP-42 Chpt. 1.4 | 8.4e-05 | lb/MMscf | 8.2353e-08 | 3.1184e-05 | 0.00019155 | 0.0023511 | 1.1755e-06
Copper | AP-42 Chpt. 1.4 | 0.00085 | lb/MMscf | 8.3333e-07 | 0.00031556 | 0.0019383 | 0.02379 | 1.1895e-05
Lead | AP-42 Chpt. 1.4 | 0.0005 | lb/MMscf | 4.902e-07 | 0.00018562 | 0.0011402 | 0.013994 | 6.9972e-06
Manganese | AP-42 Chpt. 1.4 | 0.00038 | lb/MMscf | 3.7255e-07 | 0.00014107 | 0.00086655 | 0.010636 | 5.3179e-06
Mercury | AP-42 Chpt. 1.4 | 0.00026 | lb/MMscf | 2.549e-07 | 9.6523e-05 | 0.0005929 | 0.0072771 | 3.6385e-06
Molybdenum | AP-42 Chpt. 1.4 | 0.0011 | lb/MMscf | 1.0784e-06 | 0.00040837 | 0.0025084 | 0.030788 | 1.5394e-05
Nickel | AP-42 Chpt. 1.4 | 0.0021 | lb/MMscf | 2.0588e-06 | 0.00077961 | 0.0047888 | 0.058777 | 2.9388e-05
Selenium | AP-42 Chpt. 1.4 | 2.4e-05 | lb/MMscf | 2.3529e-08 | 8.9098e-06 | 5.4729e-05 | 0.00067173 | 3.3587e-07
Vanadium | AP-42 Chpt. 1.4 | 0.0023 | lb/MMscf | 2.2549e-06 | 0.00085386 | 0.0052449 | 0.064374 | 3.2187e-05
Zinc | AP-42 Chpt. 1.4 | 0.029 | lb/MMscf | 2.8431e-05 | 0.010766 | 0.066131 | 0.81168 | 0.00040584
SWAATS Unit Stack
Exhaust flow rate | 363.8
| EF |  |  | EF | Emission Rates
Component | Source | Value | Units | lb/MMBtu (HHV) | [#/hr] | [#/day] | [#/year] | [ton/yr]
NOx | Engineering | 0 | ppmv | n/a | 0 | 0 | 0 | 0
SOx | Engineering | 30 | ppmv | n/a | 1.8427 | 44.2259 | 16142.4529 | 8.0712
CO | Engineering | 1300 | ppmv | n/a | 34.9163 | 837.9908 | 305866.6577 | 152.9333
VOC | Engineering | 33.4 | ppmv | n/a | 1.3594 | 32.6259 | 11908.4649 | 5.9542
PM10 | Engineering | 0 | lb/MMscf | n/a | 0 | 0 | 0 | 0
H2S | Engineering | 0 | ppmv | n/a | 0 | 0 | 0 | 0
COS | Engineering | 0 | ppmv | n/a | 0 | 0 | 0 | 0
Diesel Fire Pumps
Number of engines | 3
Horsepower (each) | 525
Horsepower (total) | 1575
BSFC | 0.35
Fuel consumption rate (each) | 26.8189
Pump capacity (each) | 2000-3000 gpm
Diesel heating value | 137000
Diesel density | 7.1
Diesel sulfur content | 0.0015%
Max annual op. hours (each) | 100
Max daily op. hours (each) | 1
| EF |  |  | EF | Emission Rates
Component | Source | Value | Units | lb/hp-hr | [#/hr] | [#/day] | [#/year] | [ton/yr]
NOx | Tier 2 NMHC+NOx Standard | 4.4399 | g/bhp-hr | 0.0097884 | 15.4167 | 15.4167 | 1541.6656 | 0.77083
SOx | Fuel sulfur content | 0.0049355 | g/bhp-hr | 1.0881e-05 | 0.017138 | 0.017138 | 1.7138 | 0.00085688
CO | Tier 2 Standard | 2.6 | g/bhp-hr | 0.005732 | 9.0279 | 9.0279 | 902.793 | 0.4514
VOC | Tier 2 NMHC+NOx Standard | 0.36008 | g/bhp-hr | 0.00079384 | 1.2503 | 1.2503 | 125.0291 | 0.062515
PM10 | Tier 2 Standard | 0.15 | g/bhp-hr | 0.00033069 | 0.52084 | 0.52084 | 52.0842 | 0.026042
Benzene | AP-42, scaled to Tier 2 VOC | 0.0002946 | lb/MMBtu | 1.9896e-06 | 0.0031336 | 0.0031336 | 0.31336 | 0.00015668
Toluene | AP-42, scaled to Tier 2 VOC | 0.00012914 | lb/MMBtu | 8.7217e-07 | 0.0013737 | 0.0013737 | 0.13737 | 6.8683e-05
Xylene(s) | AP-42, scaled to Tier 2 VOC | 8.999e-05 | lb/MMBtu | 6.0775e-07 | 0.0009572 | 0.0009572 | 0.09572 | 4.786e-05
Propylene | AP-42, scaled to Tier 2 VOC | 0.00081464 | lb/MMBtu | 5.5017e-06 | 0.0086652 | 0.0086652 | 0.86652 | 0.00043326
1,3-Butadiene | AP-42, scaled to Tier 2 VOC | 1.2346e-05 | lb/MMBtu | 8.3379e-08 | 0.00013132 | 0.00013132 | 0.013132 | 6.5661e-06
Formaldehyde | AP-42, scaled to Tier 2 VOC | 0.00037259 | lb/MMBtu | 2.5163e-06 | 0.0039632 | 0.0039632 | 0.39632 | 0.00019816
Acetaldehyde | AP-42, scaled to Tier 2 VOC | 0.00024218 | lb/MMBtu | 1.6356e-06 | 0.002576 | 0.002576 | 0.2576 | 0.0001288
Acrolein | AP-42, scaled to Tier 2 VOC | 2.9207e-05 | lb/MMBtu | 1.9725e-07 | 0.00031067 | 0.00031067 | 0.031067 | 1.5534e-05
PAH (excluding Naphthalene) | AP-42, scaled to Tier 2 VOC | 2.6271e-05 | lb/MMBtu | 1.7742e-07 | 0.00027944 | 0.00027944 | 0.027944 | 1.3972e-05
Naphthalene | AP-42, scaled to Tier 2 VOC | 2.6776e-05 | lb/MMBtu | 1.8083e-07 | 0.00028481 | 0.00028481 | 0.028481 | 1.424e-05
Hydrogen Chloride | VCAPCD AB2588 | 0.1863 | lb/Mgal | 9.5169e-06 | 0.014989 | 0.014989 | 1.4989 | 0.00074946
Arsenic | VCAPCD AB2588 | 0.0016 | lb/Mgal | 8.1734e-08 | 0.00012873 | 0.00012873 | 0.012873 | 6.4365e-06
Mercury | VCAPCD AB2588 | 0.002 | lb/Mgal | 1.0217e-07 | 0.00016091 | 0.00016091 | 0.016091 | 8.0457e-06
Nickel | VCAPCD AB2588 | 0.0039 | lb/Mgal | 1.9923e-07 | 0.00031378 | 0.00031378 | 0.031378 | 1.5689e-05
Cooling Tower (HF Alky)
Circulation rate | 15000
Drift rate | 0.0016%
| EF |  |  | EF | Emission Rates
Component | Source | Value | Units | lb/gal | [#/hr] | [#/day] | [#/year] | [ton/yr]
VOC | AP-42 Chpt. 5.1, Tbl 5.1-2 | 0.7 | lb/MMgal | 7e-07 | 0.63 | 15.12 | 5518.8 | 2.7594
PM10 | Engineering - TDS estimate | 2000 | ppm wt | 2.6704e-07 | 0.24034 | 5.7681 | 2105.3434 | 1.0527
TMB-1,2,4 | Light Naphtha profile | 0.002 | wt. fraction | 1.4e-09 | 0.00126 | 0.03024 | 11.0376 | 0.0055188
Benzene | Light Naphtha profile | 0.019 | wt. fraction | 1.33e-08 | 0.01197 | 0.28728 | 104.8572 | 0.052429
Cyclohexane | Light Naphtha profile | 0.06 | wt. fraction | 4.2e-08 | 0.0378 | 0.9072 | 331.128 | 0.16556
Ethyl Benzene | Light Naphtha profile | 0.002 | wt. fraction | 1.4e-09 | 0.00126 | 0.03024 | 11.0376 | 0.0055188
n-Hexane | Light Naphtha profile | 0.091 | wt. fraction | 6.37e-08 | 0.05733 | 1.3759 | 502.2108 | 0.25111
Propylene | Light Naphtha profile | 0.00014 | wt. fraction | 9.8e-11 | 8.82e-05 | 0.0021168 | 0.77263 | 0.00038632
Toluene | Light Naphtha profile | 0.002 | wt. fraction | 1.4e-09 | 0.00126 | 0.03024 | 11.0376 | 0.0055188
Xylene(s) | Light Naphtha profile | 0.0035 | wt. fraction | 2.45e-09 | 0.002205 | 0.05292 | 19.3158 | 0.0096579
Cooling Tower (Other)
Circulation rate | 15000
Drift rate | 0.0016%
| EF |  |  | EF | Emission Rates
Component | Source | Value | Units | lb/gal | [#/hr] | [#/day] | [#/year] | [ton/yr]
VOC | AP-42 Chpt. 5.1, Tbl 5.1-2 | 0.7 | lb/MMgal | 7e-07 | 0.63 | 15.12 | 5518.8 | 2.7594
PM10 | Engineering - TDS estimate | 2000 | ppm wt | 2.6704e-07 | 0.24034 | 5.7681 | 2105.3434 | 1.0527
TMB-1,2,4 | Light Naphtha profile | 0.002 | wt. fraction | 1.4e-09 | 0.00126 | 0.03024 | 11.0376 | 0.0055188
Benzene | Light Naphtha profile | 0.019 | wt. fraction | 1.33e-08 | 0.01197 | 0.28728 | 104.8572 | 0.052429
Cyclohexane | Light Naphtha profile | 0.06 | wt. fraction | 4.2e-08 | 0.0378 | 0.9072 | 331.128 | 0.16556
Ethyl Benzene | Light Naphtha profile | 0.002 | wt. fraction | 1.4e-09 | 0.00126 | 0.03024 | 11.0376 | 0.0055188
n-Hexane | Light Naphtha profile | 0.091 | wt. fraction | 6.37e-08 | 0.05733 | 1.3759 | 502.2108 | 0.25111
Propylene | Light Naphtha profile | 0.00014 | wt. fraction | 9.8e-11 | 8.82e-05 | 0.0021168 | 0.77263 | 0.00038632
Toluene | Light Naphtha profile | 0.002 | wt. fraction | 1.4e-09 | 0.00126 | 0.03024 | 11.0376 | 0.0055188
Xylene(s) | Light Naphtha profile | 0.0035 | wt. fraction | 2.45e-09 | 0.002205 | 0.05292 | 19.3158 | 0.0096579
Note on B415: LGertler: Tier 3 engines not available
Note on B417: LGertler: Tier 3 engines not available
Note on B418: LGertler: Tier 3 engines not available
Note on B419: LGertler: Tier 3 engines not available
Note on C415: LGertler: Changed from Tier 3 std (3.0 g/bhp-hr NOx+HC) to Tier 2 std (4.77 g/bhp-hr NOx+HC) 9/5/06
Note on B402: LGertler: 9/5/06: Changed from 750 hp to 420 hp 9/20/2006: Changed from 420 hp to 510 hp 10/31/2006: Changed from 510 hp to 525 hp
Note on C418: LGertler: Changed from Tier 3 std (3.0 g/bhp-hr NOx+HC) to Tier 2 std (4.77 g/bhp-hr NOx+HC) 9/5/06
Note on B405: LGertler: 9/5/2006: Changed from spec sheet 37.5 gal/hr to AP-42 fuel consumption rate, based on hp
Note on B401: LGertler: 9/13/2006: Changed from 4 to 2 10/31/2006: Changed from 2 to 3
Note on B406: LGertler: 9/13/2006: Changed from 5000 gpm 10/31/2006: May be two engines @ 3000 gpm each, or three engines @ 2000 gpm each
Note on C254: LGertler: Changed from 0.043 lb/MMBtu 10/10/2006: Heater is subject to Rule 4306 and will be required to meet 30 ppmv limit
Note on D350: LGertler: Sulfur amounts added 10/10/2006
Note on B344: LGertler 11-14-2006: Estimate, based on 50 lb sulfur from VGO-HDS shutdown, plus 100 ppmv S from other SU/SD streams to flare, plus 20% uncertainty.

## Parameters (hidden)
| Duty (MMBtu/hr LHV) |  | Permit Firing Rate (MMBtu/hr) |  |  |  | Stack Exit Data
Unit | Absorbed | Fired | LHV | HHV | Efficiency | Excess Air | Ht above ground (ft) | Dia. (ft) | Velocity (fps) | Temp. (degF)
VGO Feed Heater | 27.1 | 35.19 | 42.23 | 46.92 | 77% | 15% | 175 | 5 | 20.36 | 640
Steam Boiler w/SCR | 130 | 151.16 | 181.4 | 199.53 | 86% | 15% | 200 | 5 | 22.4 | 490
Hydrogen Plant Reformer w/ Air Preheating and SCR | 432.2 | 480.22 | 576.27 | 640.3 | 90% | 15% | 100 | 11 | 42.6 | 370
FCC Regen Flue Gas w/SCR | n/a | n/a | n/a | n/a | n/a | n/a | 200 | 8 | 41.9 | 600
MHC Feed Heater 14-H1 |  |  |  | 50 | 77% | 15% | 175 | 5 | 20.4 | 640
MHC Feed Heater 14-H2 |  |  |  | 40
HF Alky Isostripper Lower Reboiler w/ SCR | 125 | 162.33 | 194.81 | 214.29 | 77% | 15% | 170 | 6 | 25.9 | 600
FCCU Air Heater (Startup) | 51.8 | 66.41 | 79.69 | 88.55 | 78% | 15% | 200 | 8 | 17 | 600
SWAATS Unit Stack
HP Flare - ground flare |  | 2.08 | 2.5 | 2.78 | [5 empty] | 2500
Alky LP Flare - elevated flare w/mol. seal, purge gas, air assist |  | 0.17 | 0.2 | 0.22 |  |  | 100 | 10 |  | 200

## Fugitive Component Summary (hidden)
Contingency Factor | 1.35
Historical Average Leak Rate
| Valves (LL) | Valves (HL) | Valves (V) | Pumps (Single Seal, LL) | Pumps (Double Seal, LL) | Pumps (HL) | Flanges | Compressors | PRV to Atm | PRV to Flare | Closed Vent System Valve | Sample Connections | Open Ended Lines (LL) | Open Ended Lines (HL)
Based On: | VL (L) | VL (H) | VL (G) | PS (L) | PS (L) | PS (H) | FL (Total) | CS | PR (Total) | PR (Total) | VL (G) | OT (Total)
% <100 ppmv | 98.64% | 99.92% | 99.01% | 55.61% | 55.61% | 71.88% | 99.46% | 70.63% | 87.56% | 87.56% | 99.01% | 98.67%
% <500 ppmv | 0.46% | 0.04% | 0.3% | 40.89% | 40.89% | 27.6% | 0.45% | 27.27% | 10.96% | 10.96% | 0.3% | 1.11%
% <1,000 ppmv | 0.21% | 0.04% | 0.17% | 1.42% | 1.42% | 0.52% | 0% | 0% | 0% | 0% | 0.17% | 0.02%
% <2,000 ppmv | 0.33% | 0% | 0.2% | 0.99% | 0.99% | 0% | 0.04% | 0% | 0.4% | 0.4% | 0.2% | 0.08%
% <5,000 ppmv | 0.24% | 0% | 0.18% | 0.56% | 0.56% | 0% | 0.01% | 0% | 0.4% | 0.4% | 0.18% | 0.06%
% <10,000 ppmv | 0.11% | 0% | 0.11% | 0.39% | 0.39% | 0% | 0.01% | 0.7% | 0.45% | 0.45% | 0.11% | 0.05%
% >10,000 ppmv | 0.02% | 0% | 0.01% | 0.13% | 0.13% | 0% | 0.02% | 1.4% | 0.23% | 0.23% | 0.01% | 0.01% | 0% | 0%
Contingency Factor: | 1.35 | 1.35 | 1.35 | 1.35 | 1.35 | 1.35 | 1.35 | 1.35 | 1.35 | 1.35 | 1.35 | 1.35 | 1.35 | 1.35
Total: | 100% | 100% | 99.98% | 99.99% | 99.99% | 100% | 99.99% | 100% | 100% | 100% | 99.98% | 100% | 0% | 0%
FCC Reactor Regenerator Component Count and Leak Category
| Valves (LL) | Valves (HL) | Valves (V) | Pumps (Single Seal, LL) | Pumps (Double Seal, LL) | Pumps (HL) | Flanges | Compressors | PRV to Atm | PRV to Flare | Closed Vent System Valve | Sample Connections | Open Ended Lines (LL) | Open Ended Lines (HL)
Tot. Component Count | 16 | 79 | 111 | 0 | 0 | 0 | 629 | 0 | 0 | 1 | 0 | 0 | 0 | 0
<100 ppmv | 21.3062 | 106.5647 | 148.3665 | 0 | 0 | 0 | 844.5646 | 0 | 0 | 1.1821 | 0 | 0 | 0 | 0
<500 ppmv | 0.09936 | 0.04266 | 0.44955 | 0 | 0 | 0 | 3.8212 | 0 | 0 | 0.14796 | 0 | 0 | 0 | 0
<1,000 ppmv | 0.04536 | 0.04266 | 0.25474 | 0 | 0 | 0 | 0 | 0 | 0 | 0 | 0 | 0 | 0 | 0
<2,000 ppmv | 0.07128 | 0 | 0.2997 | 0 | 0 | 0 | 0.33966 | 0 | 0 | 0.0054 | 0 | 0 | 0 | 0
<5,000 ppmv | 0.05184 | 0 | 0.26973 | 0 | 0 | 0 | 0.084915 | 0 | 0 | 0.0054 | 0 | 0 | 0 | 0
<10,000 ppmv | 0.02376 | 0 | 0.16484 | 0 | 0 | 0 | 0.084915 | 0 | 0 | 0.006075 | 0 | 0 | 0 | 0
>10,000 ppmv | 0.00432 | 0 | 0.014985 | 0 | 0 | 0 | 0.16983 | 0 | 0 | 0.003105 | 0 | 0 | 0 | 0
FCC Maint Column Component Count and Leak Category
| Valves (LL) | Valves (HL) | Valves (V) | Pumps (Single Seal, LL) | Pumps (Double Seal, LL) | Pumps (HL) | Flanges | Compressors | PRV to Atm | PRV to Flare | Closed Vent System Valve | Sample Connections | Open Ended Lines (LL) | Open Ended Lines (HL)
| 98 | 500 | 138 | 0 | 0 | 30 | 2190 | 0 | 0 | 10 | 0 | 6 | 0 | 0
<100 ppmv | 130.5007 | 674.46 | 184.4556 | 0 | 0 | 29.1114 | 2940.5349 | 0 | 0 | 11.8206 | 0 | 7.9923 | 0 | 0
<500 ppmv | 0.60858 | 0.27 | 0.5589 | 0 | 0 | 11.178 | 13.3042 | 0 | 0 | 1.4796 | 0 | 0.08991 | 0 | 0
<1,000 ppmv | 0.27783 | 0.27 | 0.31671 | 0 | 0 | 0.2106 | 0 | 0 | 0 | 0 | 0 | 0.00162 | 0 | 0
<2,000 ppmv | 0.43659 | 0 | 0.3726 | 0 | 0 | 0 | 1.1826 | 0 | 0 | 0.054 | 0 | 0.00648 | 0 | 0
<5,000 ppmv | 0.31752 | 0 | 0.33534 | 0 | 0 | 0 | 0.29565 | 0 | 0 | 0.054 | 0 | 0.00486 | 0 | 0
<10,000 ppmv | 0.14553 | 0 | 0.20493 | 0 | 0 | 0 | 0.29565 | 0 | 0 | 0.06075 | 0 | 0.00405 | 0 | 0
>10,000 ppmv | 0.02646 | 0 | 0.01863 | 0 | 0 | 0 | 0.5913 | 0 | 0 | 0.03105 | 0 | 0.00081 | 0 | 0
FCC Gas Contactor Component Count and Leak Category
| Valves (LL) | Valves (HL) | Valves (V) | Pumps (Single Seal, LL) | Pumps (Double Seal, LL) | Pumps (HL) | Flanges | Compressors | PRV to Atm | PRV to Flare | Closed Vent System Valve | Sample Connections | Open Ended Lines (LL) | Open Ended Lines (HL)
| 401 | 11 | 224 | 28 | 0 | 0 | 2036 | 4 | 0 | 10 | 0 | 9 | 0 | 0
<100 ppmv | 533.9876 | 14.8381 | 299.4062 | 21.0206 | 0 | 0 | 2733.7576 | 3.814 | 0 | 11.8206 | 0 | 11.9884 | 0 | 0
<500 ppmv | 2.4902 | 0.00594 | 0.9072 | 15.4564 | 0 | 0 | 12.3687 | 1.4726 | 0 | 1.4796 | 0 | 0.13487 | 0 | 0
<1,000 ppmv | 1.1368 | 0.00594 | 0.51408 | 0.53676 | 0 | 0 | 0 | 0 | 0 | 0 | 0 | 0.00243 | 0 | 0
<2,000 ppmv | 1.7865 | 0 | 0.6048 | 0.37422 | 0 | 0 | 1.0994 | 0 | 0 | 0.054 | 0 | 0.00972 | 0 | 0
<5,000 ppmv | 1.2992 | 0 | 0.54432 | 0.21168 | 0 | 0 | 0.27486 | 0 | 0 | 0.054 | 0 | 0.00729 | 0 | 0
<10,000 ppmv | 0.59549 | 0 | 0.33264 | 0.14742 | 0 | 0 | 0.27486 | 0.0378 | 0 | 0.06075 | 0 | 0.006075 | 0 | 0
>10,000 ppmv | 0.10827 | 0 | 0.03024 | 0.04914 | 0 | 0 | 0.54972 | 0.0756 | 0 | 0.03105 | 0 | 0.001215 | 0 | 0
VGO HDS Component Count and Leak Category
| Valves (LL) | Valves (HL) | Valves (V) | Pumps (Single Seal, LL) | Pumps (Double Seal, LL) | Pumps (HL) | Flanges | Compressors | PRV to Atm | PRV to Flare | Closed Vent System Valve | Sample Connections | Open Ended Lines (LL) | Open Ended Lines (HL)
| 553 | 429 | 875 | 13 | 0 | 8 | 5457 | 26 | 0 | 23 | 0 | 14 | 0 | 0
<100 ppmv | 736.3969 | 578.6867 | 1169.5556 | 9.7596 | 0 | 7.763 | 7327.1685 | 24.7911 | 0 | 27.1874 | 0 | 18.6486 | 0 | 0
<500 ppmv | 3.4341 | 0.23166 | 3.5438 | 7.1762 | 0 | 2.9808 | 33.1513 | 9.5718 | 0 | 3.4031 | 0 | 0.20979 | 0 | 0
<1,000 ppmv | 1.5678 | 0.23166 | 2.0081 | 0.24921 | 0 | 0.05616 | 0 | 0 | 0 | 0 | 0 | 0.00378 | 0 | 0
<2,000 ppmv | 2.4636 | 0 | 2.3625 | 0.17375 | 0 | 0 | 2.9468 | 0 | 0 | 0.1242 | 0 | 0.01512 | 0 | 0
<5,000 ppmv | 1.7917 | 0 | 2.1263 | 0.09828 | 0 | 0 | 0.7367 | 0 | 0 | 0.1242 | 0 | 0.01134 | 0 | 0
<10,000 ppmv | 0.82121 | 0 | 1.2994 | 0.068445 | 0 | 0 | 0.7367 | 0.2457 | 0 | 0.13973 | 0 | 0.00945 | 0 | 0
>10,000 ppmv | 0.14931 | 0 | 0.11813 | 0.022815 | 0 | 0 | 1.4734 | 0.4914 | 0 | 0.071415 | 0 | 0.00189 | 0 | 0
Alkylation Unit Component Count and Leak Category
| Valves (LL) | Valves (HL) | Valves (V) | Pumps (Single Seal, LL) | Pumps (Double Seal, LL) | Pumps (HL) | Flanges | Compressors | PRV to Atm | PRV to Flare | Closed Vent System Valve | Sample Connections | Open Ended Lines (LL) | Open Ended Lines (HL)
| 1054 | 51 | 413 | 20 | 0 | 0 | 4055 | 0 | 0 | 30 | 0 | 19 | 0 | 0
<100 ppmv | 1403.5486 | 68.7949 | 552.0303 | 15.0147 | 0 | 0 | 5444.6891 | 0 | 0 | 35.4618 | 0 | 25.3089 | 0 | 0
<500 ppmv | 6.5453 | 0.02754 | 1.6727 | 11.0403 | 0 | 0 | 24.6341 | 0 | 0 | 4.4388 | 0 | 0.28472 | 0 | 0
<1,000 ppmv | 2.9881 | 0.02754 | 0.94783 | 0.3834 | 0 | 0 | 0 | 0 | 0 | 0 | 0 | 0.00513 | 0 | 0
<2,000 ppmv | 4.6956 | 0 | 1.1151 | 0.2673 | 0 | 0 | 2.1897 | 0 | 0 | 0.162 | 0 | 0.02052 | 0 | 0
<5,000 ppmv | 3.415 | 0 | 1.0036 | 0.1512 | 0 | 0 | 0.54743 | 0 | 0 | 0.162 | 0 | 0.01539 | 0 | 0
<10,000 ppmv | 1.5652 | 0 | 0.61331 | 0.1053 | 0 | 0 | 0.54743 | 0 | 0 | 0.18225 | 0 | 0.012825 | 0 | 0
>10,000 ppmv | 0.28458 | 0 | 0.055755 | 0.0351 | 0 | 0 | 1.0949 | 0 | 0 | 0.09315 | 0 | 0.002565 | 0 | 0
H2 Plant Component Count and Leak Category
| Valves (LL) | Valves (HL) | Valves (V) | Pumps (Single Seal, LL) | Pumps (Double Seal, LL) | Pumps (HL) | Flanges | Compressors | PRV to Atm | PRV to Flare | Closed Vent System Valve | Sample Connections | Open Ended Lines (LL) | Open Ended Lines (HL)
| 35 | 0 | 588 | 0 | 0 | 0 | 1868 | 0 | 0 | 24 | 0 | 9 |  | 0
<100 ppmv | 46.6074 | 0 | 785.9414 | 0 | 0 | 0 | 2508.1823 | 0 | 0 | 28.3694 | 0 | 11.9884 | 0 | 0
<500 ppmv | 0.21735 | 0 | 2.3814 | 0 | 0 | 0 | 11.3481 | 0 | 0 | 3.551 | 0 | 0.13487 | 0 | 0
<1,000 ppmv | 0.099225 | 0 | 1.3495 | 0 | 0 | 0 | 0 | 0 | 0 | 0 | 0 | 0.00243 | 0 | 0
<2,000 ppmv | 0.15593 | 0 | 1.5876 | 0 | 0 | 0 | 1.0087 | 0 | 0 | 0.1296 | 0 | 0.00972 | 0 | 0
<5,000 ppmv | 0.1134 | 0 | 1.4288 | 0 | 0 | 0 | 0.25218 | 0 | 0 | 0.1296 | 0 | 0.00729 | 0 | 0
<10,000 ppmv | 0.051975 | 0 | 0.87318 | 0 | 0 | 0 | 0.25218 | 0 | 0 | 0.1458 | 0 | 0.006075 | 0 | 0
>10,000 ppmv | 0.00945 | 0 | 0.07938 | 0 | 0 | 0 | 0.50436 | 0 | 0 | 0.07452 | 0 | 0.001215 | 0 | 0
FCC LPG Merox Unit Component Count and Leak Category
| Valves (LL) | Valves (HL) | Valves (V) | Pumps (Single Seal, LL) | Pumps (Double Seal, LL) | Pumps (HL) | Flanges | Compressors | PRV to Atm | PRV to Flare | Closed Vent System Valve | Sample Connections | Open Ended Lines (LL) | Open Ended Lines (HL)
| 325 | 0 | 95 | 15 | 0 | 0 | 1187 | 0 | 0 | 16 | 0 | 9 | 0 | 0
<100 ppmv | 432.783 | 0 | 126.9803 | 11.261 | 0 | 0 | 1593.7968 | 0 | 0 | 18.913 | 0 | 11.9884 | 0 | 0
<500 ppmv | 2.0183 | 0 | 0.38475 | 8.2802 | 0 | 0 | 7.211 | 0 | 0 | 2.3674 | 0 | 0.13487 | 0 | 0
<1,000 ppmv | 0.92138 | 0 | 0.21803 | 0.28755 | 0 | 0 | 0 | 0 | 0 | 0 | 0 | 0.00243 | 0 | 0
<2,000 ppmv | 1.4479 | 0 | 0.2565 | 0.20048 | 0 | 0 | 0.64098 | 0 | 0 | 0.0864 | 0 | 0.00972 | 0 | 0
<5,000 ppmv | 1.053 | 0 | 0.23085 | 0.1134 | 0 | 0 | 0.16024 | 0 | 0 | 0.0864 | 0 | 0.00729 | 0 | 0
<10,000 ppmv | 0.48263 | 0 | 0.14108 | 0.078975 | 0 | 0 | 0.16024 | 0 | 0 | 0.0972 | 0 | 0.006075 | 0 | 0
>10,000 ppmv | 0.08775 | 0 | 0.012825 | 0.026325 | 0 | 0 | 0.32049 | 0 | 0 | 0.04968 | 0 | 0.001215 | 0 | 0
Mild Hydrocracker
| Valves (LL) | Valves (HL) | Valves (V) | Pumps (Single Seal, LL) | Pumps (Double Seal, LL) | Pumps (HL) | Flanges | Compressors | PRV to Atm | PRV to Flare | Closed Vent System Valve | Sample Connections | Open Ended Lines (LL) | Open Ended Lines (HL)
<100 ppmv | 0 | 0 | 0 | 0 | 0 | 0 | 0 | 0 | 0 | 0 | 0 | 0 | 0 | 0
<500 ppmv | 0 | 0 | 0 | 0 | 0 | 0 | 0 | 0 | 0 | 0 | 0 | 0 | 0 | 0
<1,000 ppmv | 0 | 0 | 0 | 0 | 0 | 0 | 0 | 0 | 0 | 0 | 0 | 0 | 0 | 0
<2,000 ppmv | 0 | 0 | 0 | 0 | 0 | 0 | 0 | 0 | 0 | 0 | 0 | 0 | 0 | 0
<5,000 ppmv | 0 | 0 | 0 | 0 | 0 | 0 | 0 | 0 | 0 | 0 | 0 | 0 | 0 | 0
<10,000 ppmv | 0 | 0 | 0 | 0 | 0 | 0 | 0 | 0 | 0 | 0 | 0 | 0 | 0 | 0
>10,000 ppmv | 0 | 0 | 0 | 0 | 0 | 0 | 0 | 0 | 0 | 0 | 0 | 0 | 0 | 0