## list
source
cond
emiss
feed
process
df c10

## source
Source Description
Phase II ID No. | 853
EPA ID No. | LAD001890367
Facility Name | Dupont Dow Elastomers
Facility Location
City | LaPlace
State | LA
Unit ID Name/No. | HCl Recovery Unit
Other Sister Facilities | None
Number of Sister Facilities | 0
Combustor Class | HCl Production Furnace
Combustor Type
Combustor Characteristics | T-Thermal, liquid injection, down fired, 48 MMBtu/hr, dual parallel units with common APCS
Capacity (MMBtu/hr) | 48
Soot Blowing
APCS Detailed Acronym | WQ/3STGHClABS/S/CWS
APCS General Class | WQ, LEWS
APCS Characteristics | Water spray quench, 3 stage HCl absorbers, vent scrubber, Dynawave caustic scrubber. Water used in 3-stage HCl and vent scrubbers; caustic used in Dynawave scrubber
Hazardous Wastes | Liq
Haz Waste Description | Chlorinated liq. wastes
Supplemental Fuel | Natural gas
Nat gas used during start up and shutdown, but not during normal operations
Stack Characteristics
Diameter (ft) | 1.5
Height (ft) | 120
Gas Velocity (ft/sec) | 20.5106
Gas Temperature (°F) | 90
Permitting Status | HAF operation; Tier III for Cr, HCl, Cl2; Tier I for other metals
HWC Burn Status (Date if Terminated)

## cond
Cond Description
853C10
Report Name/Date | Source Emissions Survey of DuPont Dow Elastomers, HCl Recovery Unit Stack Risk Burn, April 1997, File Number 97-17A
Report Prepare | METCO Environmental
Testing Firm | METCO Environmental
Testing Dates | April 23-24, 1997
Cond Dates | 1997-04-01
Cond Description | Risk burn, normal operating cond
Content | PM, metals, CO, D/F
853C11
Report Name/Date | Source Emissions Survey of DuPont Dow Elastomers, HCl Recovery Unit Stack Permit Burn, April 1997, File Number 97-17
Report Prepare | METCO Environmental
Testing Firm | METCO Environmental
Testing Dates | April 25-26, 1997
Cond Dates | 1997-04-01
Cond Description | Trial burn test
Content | DRE, PM, Cr (HCl/Cl2 testing performed, but results later considered invalid due to analytical difficulties)
853C12
Report Name/Date | Source Emissions Survey of DuPont Dow Elastomers Halogen Acid Furnace Stack, September 1997, File Number 97-240A
Report Prepare | METCO Environmental
Testing Firm | METCO Environmental
Testing Dates | September 2-3, 1997
Cond Dates | 1997-09-01
Cond Description | Supplemental trial burn test
Content | PM, HCl/Cl2

## emiss
Stack Gas Emissions
|  | Comments | Units | 7% O2
10 | 853C10 |  |  |  |  | R1 |  | R2 |  | R3 |  | Cond Avg
| PM | E1 | gr/dscf | y |  | 0.0031 |  | 0.0046 |  | 0.0036 |  | 0.0037667
| Antimony |  | µg/dscm | n | nd | 9.47 | nd | 8.24 | nd | 9.6
| Arsenic |  | µg/dscm | n | nd | 0.303 | nd | 0.255 | nd | 0.36
| Barium |  | µg/dscm | n |  | 4.5 |  | 23.75 |  | 3.43
| Beryllium |  | µg/dscm | n | nd | 0.016 | nd | 0.017 | nd | 0.02
| Cadmium |  | µg/dscm | n | nd | 0.352 | nd | 0.09 | nd | 0.11
| Chromium |  | µg/dscm | n |  | 10.18 |  | 24.8 |  | 21.4
| Lead |  | µg/dscm | n | nd | 6.4 | nd | 3.2 | nd | 3.4
| Mercury |  | µg/dscm | n | nd | 0.29 | nd | 0.27 | nd | 0.41
| Silver |  | µg/dscm | n | nd | 0.436 | nd | 0.78 | nd | 0.42
| Thallium |  | µg/dscm | n | nd | 21.5 | nd | 16.9 | nd | 17.5
| Sampling Train | PM/metals | E1
| Stack Gas Flowrate |  | dscfm |  |  | 7980 |  | 8426 |  | 8287 |  | 8231
| O2 |  | % |  |  | 4.5 |  | 4.5 |  | 4.3 |  | 4.4333
| Moisture |  | % |  |  | 4.6 |  | 4.3 |  | 4.4 |  | 4.4333
| Temperature |  | °F |  |  | 90 |  | 89 |  | 89 |  | 89.3333
| Antimony | E1 | µg/dscm | y | nd | 8.0352 | nd | 6.9915 | nd | 8.0479 | 100 | 7.6915
| Arsenic | E1 | µg/dscm | y | nd | 0.25709 | nd | 0.21636 | nd | 0.3018 |  | 0.25842
| Barium | E1 | µg/dscm | y |  | 3.8182 |  | 20.1515 |  | 2.8754 |  | 8.9484
| Beryllium | E1 | µg/dscm | y | nd | 0.013576 | nd | 0.014424 | nd | 0.016766 | 100 | 0.014922
| Cadmium | E1 | µg/dscm | y | nd | 0.29867 | nd | 0.076364 | nd | 0.092216 | 100 | 0.15575
| Chromium | E1 | µg/dscm | y |  | 8.6376 |  | 21.0424 |  | 17.9401 |  | 15.8734
| Lead | E1 | µg/dscm | y | nd | 5.4303 | nd | 2.7152 | nd | 2.8503 | 100 | 3.6653
| Mercury | E1 | µg/dscm | y | nd | 0.24606 | nd | 0.22909 | nd | 0.34371 | 100 | 0.27295
| Silver | E1 | µg/dscm | y | nd | 0.36994 | nd | 0.66182 | nd | 0.3521 | 100 | 0.46128
| Thallium | E1 | µg/dscm | y | nd | 18.2424 | nd | 14.3394 | nd | 14.6707 | 100 | 15.7508
| SVM | E1 | µg/dscm | y | 100 | 5.729 | 100 | 2.7915 | 100 | 2.9425 | 100 | 3.821
| LVM | E1 | µg/dscm | y | 3.0384 | 8.9082 | 1.0849 | 21.2732 | 1.7447 | 18.2587 | 1.6928 | 16.1467
| Particle Size Distribution | in microns
| 0.5-1 |  | % wt |  |  | 0.6
| 1-1.5 |  | % wt |  |  | 0.3
| 1.5-2 |  | % wt |  |  | 1.7
| 2-2.5 |  | % wt |  |  | 1
| 2.5-5 |  | % wt |  |  | 23.8
| 5-7.5 |  | % wt |  |  | 14.6
| 7.5-10 |  | % wt |  |  | 6.7
| 10-12.5 |  | % wt |  |  | 51.3
11 | 853C11 |  |  |  |  | R1 |  | R2 |  | R3 |  | Cond Avg
| PM | E1 | gr/dscf | y |  | 0.0075 |  | 0.0107 |  | 0.0079 |  | 0.0087
| CO (RA) | E1 | ppmv | y |  | 14 |  | 18.5 |  | 12.2 |  | 14.9
| CO (MHRA) | E1 | ppmv | y |  | 15.46 |  | 18.9 |  | 13.34 |  | 15.9
| Chromium |  | µg/dscm | n |  | 256.9 |  | 492.6 |  | 264.97
| Chromium (Hex) |  | µg/dscm | n |  | 57.31 |  | 72.52 |  | 97.19
| Sampling Train | PM/chlorine | E1
| Stack Gas Flowrate |  | dscfm |  |  | 8680 |  | 8948 |  | 8337 |  | 8655
| O2 |  | % |  |  | 6.8 |  | 6.7 |  | 5.8 |  | 6.4333
| Moisture |  | % |  |  | 4.64 |  | 4.95 |  | 4.68
| Temperature |  | °F |  |  | 89 |  | 90 |  | 89
| Sampling Train | Chromium | E2
| Stack Gas Flowrate |  | dscfm |  |  | 8879 |  | 8560 |  | 8824
| O2 |  | % |  |  | 6.8 |  | 6.7 |  | 5.8
| Moisture |  | % |  |  | 4.58 |  | 4.53 |  | 4.61
| Temperature |  | °F |  |  | 92 |  | 93 |  | 88
| Chromium | E2 | µg/dscm | y |  | 253.2817 |  | 482.2657 |  | 244.0513 |  | 326.5329
| Chromium (Hex) | E2 | µg/dscm | y |  | 56.5028 |  | 70.9986 |  | 89.5171 |  | 72.3395
| LVM | E2 | µg/dscm | y |  | 253.2817 |  | 482.2657 |  | 244.0513 |  | 326.5329
| POHC DRE | 1,4-dichloro-2-butene
| Feedrate |  | lb/hr |  |  | 197.14 |  | 202.3 |  | 223.78
| Emission Rate | E1 | lb/hr |  |  | 0 |  | 0 |  | 0
| DRE | E1 | % |  | > | 99.999 | > | 99.999 | > | 99.999
| POHC DRE | Carbon Tetrachloride
| Feedrate |  | lb/hr |  |  | 587.5 |  | 588.4 |  | 643.1
| Emission Rate | E1 | lb/hr |  |  | 0.004 |  | 0.003 |  | 0.003
| DRE | E1 | % |  | > | 99.999 | > | 99.999 | > | 99.999
| POHC DRE | Chlorobenzene
| Feedrate |  | lb/hr |  |  | 190.9 |  | 186.3 |  | 192.9
| Emission Rate | E1 | lb/hr |  |  | 0.000265 |  | 0.000494 | nd | 0.000253
| DRE | E1 | % |  | > | 99.999 | > | 99.999 | > | 99.999
12 | 853C12 |  |  |  |  | R1 |  | R2 |  | R3 |  | Cond Avg
| PM | E1 | gr/dscf | y |  | 0.0474 |  | 0.0435 |  | 0.0384 |  | 0.0431
| CO (RA) | E1 | ppmv | y |  | 37.39 |  | 21.25 |  | 19.99 |  | 26.21
| CO (MHRA) | E1 | ppmv | y |  | 43.57 |  | 22.01 |  | 20.74 |  | 28.7733
| HCl |  | ppmv | n |  | 529.6 |  | 505.5 |  | 504.3
| Cl2 |  | ppmv | n |  | 2.2 |  | 1.9 |  | 1.7
| Sampling Train | PM/chlorine | E1
| Stack Gas Flowrate |  | dscfm |  |  | 8470 |  | 8528 |  | 8556 |  | 8518
| O2 |  | % |  |  | 6.1 |  | 6.5 |  | 6.6 |  | 6.4
| Moisture |  | % |  |  | 8.4 |  | 7.93 |  | 7.5
| Temperature |  | °F |  |  | 107 |  | 108 |  | 107
| HCl | E1 | ppmv | y |  | 497.6107 |  | 488.069 |  | 490.2917 |  | 491.9905
| Cl2 | E1 | ppmv | y |  | 2.0671 |  | 1.8345 |  | 1.6528 |  | 1.8515
| Total Chlorine | E1 | ppmv | y |  | 501.745 |  | 491.7379 |  | 493.5972 |  | 495.6934

## feed
Feedstreams
* | 853C10 | Risk burn |  |  | R1 |  | R2 |  | R3 |  | Cond Avg |  | R1 |  | R2 |  | R3 |  | Cond Avg
| Feedstream Number |  |  |  | F1 |  | F1 |  | F1 |  | F1 |  | F2 |  | F2 |  | F2 |  | F2
| Feed Class |  |  |  | Liq HW |  | Liq HW |  | Liq HW |  | Liq HW |  | Total |  | Total |  | Total |  | Total
| Feed Class 2 |  |  |  | HW |  | HW |  | HW |  | HW |  | Total |  | Total |  | Total |  | Total
| Feedstream Description |  |  |  | Liq organic waste |  | Liquid organic waste |  | Liquid organic waste |  | Liquid organic waste |  | Total |  | Total |  | Total |  | Total
| Total Feedrate |  | lb/hr |  | 4331 |  | 4331 |  | 4331 |  | 4331
| Density |  | kg/l |  | 1.109 |  | 1.127 |  | 1.026 |  | 1.1
| Heat Content |  | Btu/lb |  | 11167 |  | 11690 |  | 11560 |  | 11140
| Thermal Feedrate |  | MMBtu/hr |  | 48.3643 |  | 50.6294 |  | 50.0664 |  | 48.2473 |  | 48.3643 |  | 50.6294 |  | 50.0664 |  | 48.2473
| Viscosity |  | cst | nd | 6 | nd | 6 | nd | 6 |  | 6
| Ash |  | % wt |  | 0.0176 |  | 0.0246 |  | 0.0289 |  | 0.0237
| Chlorine |  | % wt |  | 39.3 |  | 44.2 |  | 36.8 |  | 40.1
| Antimony |  | ppmw | nd | 1.5 | nd | 1.4 | nd | 1.4 |  | 1.4
| Arsenic |  | ppmw | nd | 0.12 | nd | 0.12 | nd | 0.12 |  | 0.12
| Barium |  | ppmw | nd | 0.18 | nd | 0.18 | nd | 0.18 |  | 0.18
| Beryllium |  | ppmw | nd | 0.01 | nd | 0.01 | nd | 0.01 |  | 0.01
| Cadmium |  | ppmw | nd | 0.02 | nd | 0.02 | nd | 0.02 |  | 0.02
| Chromium |  | ppmw |  | 1.3 |  | 1.4 |  | 0.59 |  | 1.1
| Lead |  | ppmw | nd | 1.6 | nd | 1.6 | nd | 1.6 |  | 1.6
| Mercury |  | ppmw | nd | 0.03 | nd | 0.03 | nd | 0.02 |  | 0.03
| Silver |  | ppmw | nd | 0.24 | nd | 0.24 | nd | 0.24 |  | 0.24
| Thallium |  | ppmw | nd | 8.2 | nd | 8.1 | nd | 8.1 |  | 8.1
| Selenium |  | ppmw | nd | 2.8 | nd | 2.8 | nd | 2.8 |  | 2.8
| Nickel |  | ppmw | nd | 11.8 | nd | 13.6 | nd | 0.69 |  | 8.7
| Gas Flowrate |  | dscfm |  | 7980 |  | 8426 |  | 8287 |  | 8231
| Oxygen |  | % |  | 4.5 |  | 4.5 |  | 4.3 |  | 4.4333
Feedrate MTEC Calculations
| Ash |  | mg/dscm |  | 21.6701 |  | 28.6856 |  | 33.8547 |  | 28.0701 |  | 21.6701 |  | 28.6856 |  | 33.8547 |  | 28.0701
| Chlorine |  | ug/dscm |  | 48388270.6552 |  | 51540812.0401 |  | 43109044.311 |  | 47679375.6688 |  | 48388270.6552 |  | 51540812.0401 |  | 43109044.311 |  | 47679375.6688
| Antimony |  | ug/dscm | 100 | 184.6881 | 100 | 163.2514 | 100 | 164.0018 | 100 | 170.6471 | 100 | 92.344 | 100 | 81.6257 | 100 | 82.0009 | 100 | 170.6471
| Arsenic |  | ug/dscm | 100 | 14.775 | 100 | 13.993 | 100 | 14.0573 | 100 | 14.2751 | 100 | 7.3875 | 100 | 6.9965 | 100 | 7.0286 | 100 | 14.2751
| Barium |  | ug/dscm | 100 | 22.1626 | 100 | 20.9895 | 100 | 21.0859 | 100 | 21.4127 | 100 | 11.0813 | 100 | 10.4947 | 100 | 10.543 | 100 | 21.4127
| Beryllium |  | ug/dscm | 100 | 1.2313 | 100 | 1.1661 | 100 | 1.1714 | 100 | 1.1896 | 100 | 0.61563 | 100 | 0.58304 | 100 | 0.58572 | 100 | 1.1896
| Cadmium |  | ug/dscm | 100 | 2.4625 | 100 | 2.3322 | 100 | 2.3429 | 100 | 2.3792 | 100 | 1.2313 | 100 | 1.1661 | 100 | 1.1714 | 100 | 2.3792
| Chromium |  | ug/dscm |  | 160.063 |  | 163.2514 |  | 69.115 |  | 130.8098 |  | 160.063 |  | 163.2514 |  | 69.115 |  | 130.8098
| Lead |  | ug/dscm | 100 | 197.0006 | 100 | 186.5731 | 100 | 187.4306 | 100 | 190.3348 | 100 | 98.5003 | 100 | 93.2865 | 100 | 93.7153 | 100 | 190.3348
| Mercury |  | ug/dscm | 100 | 3.6938 | 100 | 3.4982 | 100 | 2.3429 | 100 | 3.1783 | 100 | 1.8469 | 100 | 1.7491 | 100 | 1.1714 | 100 | 3.1783
| Silver |  | ug/dscm | 100 | 29.5501 | 100 | 27.986 | 100 | 28.1146 | 100 | 28.5502 | 100 | 14.775 | 100 | 13.993 | 100 | 14.0573 | 100 | 28.5502
| Thallium |  | ug/dscm | 100 | 1009.628 | 100 | 944.5262 | 100 | 948.8676 | 100 | 967.6739 | 100 | 504.814 | 100 | 472.2631 | 100 | 474.4338 | 100 | 967.6739
| Selenium |  | ug/dscm | 100 | 344.751 | 100 | 326.5029 | 100 | 328.0036 | 100 | 333.0858 | 100 | 172.3755 | 100 | 163.2514 | 100 | 164.0018 | 100 | 333.0858
| Nickel |  | ug/dscm | 100 | 1452.8794 | 100 | 1585.8711 | 100 | 80.8295 | 100 | 1039.86 | 100 | 726.4397 | 100 | 792.9356 | 100 | 40.4147 | 100 | 1039.86
| SVM |  | ug/dscm | 100 | 199.4631 | 100 | 188.9052 | 100 | 189.7735 | 100 | 192.7139 | 100 | 199.4631 | 100 | 188.9052 | 100 | 189.7735 | 100 | 192.7139
| LVM |  | ug/dscm | 9.0909 | 176.0693 | 8.4967 | 178.4105 | 18.0556 | 84.3438 | 10.5724 | 146.2745 | 9.0909 | 176.0693 | 8.4967 | 178.4105 | 18.0556 | 84.3438 | 10.5724 | 146.2745
* | 853C11 | Trial burn |  |  | R1 |  | R2 |  | R3 |  | Cond Avg |  | R1 |  | R2 |  | R3 |  | Cond Avg |  | R1 |  | R2 |  | R3 |  | Cond Avg
| Feedstream Number |  |  |  | F1 |  | F1 |  | F1 |  | F1 |  | F2 |  | F2 |  | F2 |  | F2 |  | F3 |  | F3 |  | F3 |  | F3
| Feed Class |  |  |  | Liq HW |  | Liq HW |  | Liq HW |  | Liq HW |  | Spike |  | Spike |  | Spike |  | Spike |  | Total |  | Total |  | Total |  | Total
| Feed Class 2 |  |  |  | HW |  | HW |  | HW |  | HW |  | Spike |  | Spike |  | Spike |  | Spike |  | Total |  | Total |  | Total |  | Total
| Feedstream Description |  |  |  | Liquid organic waste |  | Liquid organic waste |  | Liquid organic waste |  | Liquid organic waste |  | Spike |  | Spike |  | Spike |  | Spike |  | Total |  | Total |  | Total |  | Total
| Feed Rate |  | lb/hr |  | 4895.4166 |  | 4903.62 |  | 4946.992 |  | 4877.5405
| Heat Content |  | Btu/lb |  | 9550 |  | 9568 |  | 8773 |  | 9297
| Viscosity |  | cst | nd | 6 |  | 6 |  | 6 |  | 6
| Ash |  | % wt |  | 0.041 |  | 0.039 |  | 0.045 |  | 0.042
| Ash |  | g/hr |  | 910.43 |  | 867.47 |  | 1009.78 |  | 929.23
| Chlorine |  | % wt |  | 51.8 |  | 47.7 |  | 48.4 |  | 49.3
| Chlorine |  | g/hr |  | 1150256.6 |  | 1060978.2 |  | 1086074.1 |  | 1099103
| Antimony |  | ppmw | nd | 1.4 | nd | 1.5 | nd | 1.4 |  | 1.4
| Arsenic |  | ppmw | nd | 0.12 | nd | 0.12 | nd | 0.12 |  | 0.12
| Barium |  | ppmw | nd | 0.17 | nd | 0.18 | nd | 0.18 |  | 0.18
| Beryllium |  | ppmw | nd | 0.01 | nd | 0.01 | nd | 0.01 |  | 0.01
| Cadmium |  | ppmw | nd | 0.02 | nd | 0.02 | nd | 0.02 |  | 0.02
| Chromium |  | ppmw |  | 1.3 |  | 1 |  | 0.95 |  | 1.1
| Chromium |  | g/hr | [9 empty] | 72.0207 |  | 72.6838 |  | 72.7764 |  | 72.4742
| Lead |  | ppmw | nd | 1.5 | nd | 1.6 | nd | 1.6 |  | 1.6
| Mercury |  | ppmw | nd | 0.05 | nd | 0.01 | nd | 0.01 |  | 0.02
| Silver |  | ppmw | nd | 0.23 | nd | 0.24 | nd | 0.24 |  | 0.24
| Thallium |  | ppmw | nd | 7.9 | nd | 8.2 | nd | 8.1 |  | 8.1
| Gas Flowrate |  | dscfm |  | 8680 |  | 8948 |  | 8337 |  | 8655 |  | 8680 |  | 8948 |  | 8337 |  | 8655
| Oxygen |  | % |  | 6.8 |  | 6.7 |  | 5.8 |  | 6.4333 |  | 6.8 |  | 6.7 |  | 5.8 |  | 6.4333
| Thermal Feedrate |  | MMBtu/hr |  | 46.7512 |  | 46.9178 |  | 43.4 |  | 45.3465 | [9 empty] | 46.7512 |  | 46.9178 |  | 43.4 |  | 45.3465
Feedrate MTEC Calculations
| Ash |  | mg/dscm |  | 60.9016 |  | 55.8963 |  | 65.6998 |  | 60.8325 | [9 empty] | 60.9016 |  | 55.8963 |  | 65.6998 |  | 60.8325
| Chlorine |  | ug/dscm |  | 76944399.403 |  | 68365154.151 |  | 70663707.1134 |  | 71991086.8891 | [9 empty] | 76944399.403 |  | 68365154.151 |  | 70663707.1134 |  | 71991086.8891
| Antimony |  | ug/dscm | 100 | 208.1401 | 100 | 215.1752 | 100 | 204.5795 | 100 | 209.2983 | [8 empty] | 100 | 208.1401 | 100 | 215.1752 | 100 | 204.5795 | 100 | 209.2983
| Arsenic |  | ug/dscm | 100 | 17.8406 | 100 | 17.214 | 100 | 17.5354 | 100 | 17.53 | [8 empty] | 100 | 17.8406 | 100 | 17.214 | 100 | 17.5354 | 100 | 17.53
| Barium |  | ug/dscm | 100 | 25.2742 | 100 | 25.821 | 100 | 26.3031 | 100 | 25.7994 | [8 empty] | 100 | 25.2742 | 100 | 25.821 | 100 | 26.3031 | 100 | 25.7994
| Beryllium |  | ug/dscm | 100 | 1.4867 | 100 | 1.4345 | 100 | 1.4613 | 100 | 1.4608 | [8 empty] | 100 | 1.4867 | 100 | 1.4345 | 100 | 1.4613 | 100 | 1.4608
| Cadmium |  | ug/dscm | 100 | 2.9734 | 100 | 2.869 | 100 | 2.9226 | 100 | 2.9217 | [8 empty] | 100 | 2.9734 | 100 | 2.869 | 100 | 2.9226 | 100 | 2.9217
| Chromium |  | ug/dscm |  | 193.273 |  | 143.4501 |  | 138.8218 |  | 158.515 |  | 4817.7002 |  | 4683.448 |  | 4735.0798 |  | 4739.6499 |  | 5010.9732 |  | 4826.8981 |  | 4873.9016 |  | 4903.9243
| Lead |  | ug/dscm | 100 | 223.0073 | 100 | 229.5202 | 100 | 233.8051 | 100 | 228.7775 | [8 empty] | 100 | 223.0073 | 100 | 229.5202 | 100 | 233.8051 | 100 | 228.7775
| Mercury |  | ug/dscm | 100 | 7.4336 | 100 | 1.4345 | 100 | 1.4613 | 100 | 3.4431 | [8 empty] | 100 | 7.4336 | 100 | 1.4345 | 100 | 1.4613 | 100 | 3.4431
| Silver |  | ug/dscm | 100 | 34.1945 | 100 | 34.428 | 100 | 35.0708 | 100 | 34.5644 | [8 empty] | 100 | 34.1945 | 100 | 34.428 | 100 | 35.0708 | 100 | 34.5644
| Thallium |  | ug/dscm | 100 | 1174.505 | 100 | 1176.2912 | 100 | 1183.6384 | 100 | 1178.1449 | [8 empty] | 100 | 1174.505 | 100 | 1176.2912 | 100 | 1183.6384 | 100 | 1178.1449
| SVM |  | ug/dscm | 100 | 225.9807 | 100 | 232.3892 | 100 | 236.7277 | 100 | 231.6992 | [8 empty] | 100 | 225.9807 | 100 | 232.3892 | 100 | 236.7277 | 100 | 231.6992
| LVM |  | ug/dscm | 8.7838 | 220.0339 | 10.9244 | 170.7057 | 11.4035 | 166.5861 | 10.2225 | 185.7752 |  | 4817.7002 |  | 4683.448 |  | 4735.0798 |  | 4739.6499 |  | 5037.734 |  | 4854.1537 |  | 4901.666 |  | 4931.1846
* | 853C12 |  |  |  | R1 |  | R2 |  | R3 |  | Cond Avg |  | R1 |  | R2 |  | R3 |  | Cond Avg
| Feedstream Number |  |  |  | F1 |  | F1 |  | F1 |  | F1 |  | F2 |  | F2 |  | F2 |  | F2
| Feed Class |  |  |  | Liq HW |  | Liq HW |  | Liq HW |  | Liq HW |  | Total |  | Total |  | Total |  | Total
| Feed Class 2 |  |  |  | HW |  | HW |  | HW |  | HW |  | Total |  | Total |  | Total |  | Total
| Feedstream Description |  |  |  | Liquid organic waste |  | Liquid organic waste |  | Liquid organic waste |  | Liquid organic waste |  | Total |  | Total |  | Total |  | Total
| Feed Rate |  | g/hr |  | 22225905.9 |  | 2216788.6 |  | 2236928.4 |  | 2200000
| Heat Content |  | Btu/lb |  | 8640 |  | 8460 |  | 9660 |  | 8920
| Viscosity |  | cst | nd | 6 |  | 6 |  | 6 |  | 6
| Ash |  | % wt |  | 0.29 |  | 0.32 |  | 0.35 |  | 0.32
| Ash |  | g/hr |  | 912.6 |  | 864.5 |  | 1006.6 |  | 927.9
| Chlorine |  | % wt |  | 54.8 |  | 55.6 |  | 49.3 |  | 53.2
| Chlorine |  | g/hr |  | 1153019.3 |  | 1057408.1 |  | 1082673.3 |  | 1097700.2333
| Gas Flowrate |  | dscfm |  | 8470 |  | 8528 |  | 8556 |  | 8518
| Oxygen |  | % |  | 6.1 |  | 6.5 |  | 6.6 |  | 6.4
| Thermal Feedrate |  | MMBtu/hr |  | 422.9776 |  | 41.3084 |  | 47.5963 |  | 43.2247 |  | 422.9776 |  | 41.3084 |  | 47.5963 |  | 43.2247
Feedrate MTEC Calculations
| Ash |  | mg/dscm |  | 59.6213 |  | 57.6421 |  | 67.3619 |  | 61.5178 |  | 59.6213 |  | 57.6421 |  | 67.3619 |  | 61.5178
| Chlorine |  | ug/dscm |  | 75328140.6785 |  | 70504654.5022 |  | 72452689.0026 |  | 72775234.7098 |  | 75328140.6785 |  | 70504654.5022 |  | 72452689.0026 |  | 72775234.7098

## process
Process Information
| Units | Cond Avg
853C11
Combustion Temp | C | 1450
Dynawave Scrubber
pH |  | 2.07
Blowdown/feed | gal/lb | 0.117

## df c10
PCDD/PCDF
N
Facility Name and ID: |  | DuPont LaPlace HAF
Condition ID: |  | 853C10
Condition/Test Date: |  | Risk burn, normal operating cond, April 23, 1997
|  | I-TEF |  | Run 1 |  |  |  |  | Run 2 |  |  |  |  | Run 3
|  | Wght Fact |  | Total | TEQ | Total | TEQ |  | Total | TEQ | Total | TEQ |  | Total | TEQ | Total | TEQ
|  |  |  | Full ND | Full ND | 1/2 ND | 1/2 ND |  | Full ND | Full ND | 1/2 ND | 1/2 ND |  | Full ND | Full ND | 1/2 ND | 1/2 ND
Detected in train (ng/dscm)
| 2,3,7,8-TCDD | 1 | nd | 0.007 | 0.007 | 0.0035 | 0.0035 | nd | 0.005 | 0.005 | 0.0025 | 0.0025 | nd | 0.007 | 0.007 | 0.0035 | 0.0035
| TCDD Other | 0
| 1,2,3,7,8-PCDD | 0.5 | nd | 0.044 | 0.022 | 0.022 | 0.011 | nd | 0.012 | 0.006 | 0.006 | 0.003 | nd | 0.01 | 0.005 | 0.005 | 0.0025
| PCDD Other | 0
| 1,2,3,4,7,8-HxCDD | 0.1 | nd | 0.089 | 0.0089 | 0.0445 | 0.00445 | nd | 0.015 | 0.0015 | 0.0075 | 0.00075 | nd | 0.014 | 0.0014 | 0.007 | 0.0007
| 1,2,3,6,7,8-HxCDD | 0.1 | nd | 0.116 | 0.0116 | 0.058 | 0.0058 | nd | 0.012 | 0.0012 | 0.006 | 0.0006 | nd | 0.012 | 0.0012 | 0.006 | 0.0006
| 1,2,3,7,8,9-HxCDD | 0.1 | nd | 0.215 | 0.0215 | 0.1075 | 0.01075 | nd | 0.015 | 0.0015 | 0.0075 | 0.00075 | nd | 0.01 | 0.001 | 0.005 | 0.0005
| HxCDD Other | 0
| 1,2,3,4,6,7,8-HpCDD | 0.01 | nd | 0.745 | 0.00745 | 0.3725 | 0.003725 | nd | 0.03 | 0.0003 | 0.015 | 0.00015 | nd | 0.012 | 0.00012 | 0.006 | 6e-05
| HpCDD Other | 0
| OCDD | 0.001 | nd | 0.969 | 0.000969 | 0.4845 | 0.0004845 |  | 0.057 | 5.7e-05 | 0.057 | 5.7e-05 | nd | 0.027 | 2.7e-05 | 0.0135 | 1.35e-05
| 2,3,7,8-TCDF | 0.1 | nd | 0.059 | 0.0059 | 0.0295 | 0.00295 | nd | 0.047 | 0.0047 | 0.0235 | 0.00235 | nd | 0.043 | 0.0043 | 0.0215 | 0.00215
| TCDF Other | 0
| 1,2,3,7,8-PCDF | 0.05 | nd | 0.076 | 0.0038 | 0.038 | 0.0019 | nd | 0.045 | 0.00225 | 0.0225 | 0.001125 | nd | 0.031 | 0.00155 | 0.0155 | 0.000775
| 2,3,4,7,8-PCDF | 0.5 | nd | 0.168 | 0.084 | 0.084 | 0.042 | nd | 0.047 | 0.0235 | 0.0235 | 0.01175 | nd | 0.039 | 0.0195 | 0.0195 | 0.00975
| PCDF Other | 0
| 1,2,3,4,7,8-HxCDF | 0.1 | nd | 0.52 | 0.052 | 0.26 | 0.026 |  | 0.075 | 0.0075 | 0.075 | 0.0075 | nd | 0.056 | 0.0056 | 0.028 | 0.0028
| 1,2,3,6,7,8-HxCDF | 0.1 | nd | 0.187 | 0.0187 | 0.0935 | 0.00935 |  | 0.032 | 0.0032 | 0.032 | 0.0032 |  | 0.019 | 0.0019 | 0.019 | 0.0019
| 2,3,4,6,7,8-HxCDF | 0.1 | nd | 0.348 | 0.0348 | 0.174 | 0.0174 |  | 0.032 | 0.0032 | 0.032 | 0.0032 | nd | 0.024 | 0.0024 | 0.012 | 0.0012
| 1,2,3,7,8,9-HxCDF | 0.1 | nd | 0.015 | 0.0015 | 0.0075 | 0.00075 | nd | 0.015 | 0.0015 | 0.0075 | 0.00075 | nd | 0.012 | 0.0012 | 0.006 | 0.0006
| HxCDF Other | 0
| 1,2,3,4,6,7,8-HpCDF | 0.01 | nd | 0.841 | 0.00841 | 0.4205 | 0.004205 |  | 0.045 | 0.00045 | 0.045 | 0.00045 | nd | 0.019 | 0.00019 | 0.0095 | 9.5e-05
| 1,2,3,4,7,8,9-HpCDF | 0.01 | nd | 0.067 | 0.00067 | 0.0335 | 0.000335 | nd | 0.017 | 0.00017 | 0.0085 | 8.5e-05 | nd | 0.014 | 0.00014 | 0.007 | 7e-05
| HpCDF Other | 0
| OCDF | 0.001 | nd | 0.195 | 0.000195 | 0.0975 | 9.75e-05 | nd | 0.035 | 3.5e-05 | 0.0175 | 1.75e-05 | nd | 0.019 | 1.9e-05 | 0.0095 | 9.5e-06
| O2 (%) |  |  |  | 4.5 |  | 4.5 |  |  | 4.6 |  | 4.6 |  |  | 4.3 |  | 4.3
| PCDD/PCDF (ng/dscm @ 7% O2) |  | 100 |  | 0.24555 |  | 0.12277 | 76.7861 |  | 0.05298 |  | 0.032639 | 96.3841 |  | 0.044051 |  | 0.022822
| TEQ Cond Avg | 0.059411