## Part 1 - LWA
Draft Water-Efficient Single-Family New Home Specification: Water Budget Tool
This water budget tool can be used to determine if the designed landscape meets Criteria 4.1.1.2 of the specification.
Please refer to the Approach Document for additional information.
|  | Your Name: | [Enter]
|  | Builder Name: | [Enter]
|  | Lot Number/Street Address: | [Enter]
This worksheet can be used to determine the annual Landscape Water Allowance (LWA) for a site.
The annual LWA is the annual water budget (i.e., allotment) for the site.
The following formula (based on Irrigation Association’s “Landscape Irrigation Scheduling and Water Management” March 2005) is used to calculate the LWA:
Where:
LWA = Landscape water allowance (gallons/year)
ETo = Grass reference evapotranspiration (inches/year), provided locally
Kwa = Water adjustment factor (dimensionless), 0.60 (60%) for the WaterSense specification
A = Area of the landscape (square feet)
Cu = Conversion factor (1.6043 for results in gallons/year)
To calculate the LWA for a site, enter the area and reference evapotranspiration rate (enter data in white cells only).
STEP 1A - ENTER THE AREA (A) OF THE LANDSCAPE
Area of the landscape (square feet)
STEP 1B - ENTER THE ANNUAL GRASS REFERENCE EVAPOTRANSPIRATION (ETo)
Annual reference ET for cool-season grass (inches/year)
OUTPUT - WATER ALLOTMENT FOR THE SITE
| 0 | Annual Landscape Water Allowance (gallons/year)
| 0 | Annual Landscape Water Allowance for Site (hundred cubic feet/year)
Use the tool on the next tab to calculate the Landscape Water Requirement.

## Part 2 - LWR
Draft Water-Efficient Single-Family New Home Specification: Water Budget Tool
This water budget tool can be used to determine if the designed landscape meets Criteria 4.1.1.2 of the specification.
Please refer to the Approach Document for additional information.
|  | Your Name: | [Enter]
|  | Builder Name: | [Enter]
|  | Lot Number/Street Address: | [Enter]
This worksheet can be used to determine the annual Landscape Water Requirement (LWR) for a site.
The annual LWR is the water requirement specific to the designed landscape. The sum of all the LWRs for each hydrozone, equals the site LWR.
The following formula (based on Irrigation Association’s “Landscape Irrigation Scheduling and Water Management” March 2005) is used to calculate the LWR:
Where:
LWRH = Landscape water requirement for the hydrozone (gallons/year)
RTM = Run time multiplier, equal to 1/irrigation efficiency
ETo = Reference evapotranspiration (inches/year), provided locally
KL = Landscape coefficient for the type of plant in that hydrozone (dimensionless)
Re =Effective rainfall, 25% of annual precipitation (R) as designated by the WaterSense specification
A = Area of the hydrozone (square feet)
Cu = Conversion factor (1.6043 for results in gallons/year)
To calculate the LWR for the site, enter the information requested below (enter data in white cells only).
STEP 2A - ENTER THE ANNUAL PRECIPITATION AT THE SITE (R)
Average annual precipitation at site (inches/year)
STEP 2B - COMPLETE TABLE 1 BELOW (enter data in white cells only)
Enter the area of the hydrozone (square feet). The total area must equal the landscape area entered in Step 1A.
Choose the plant type from the dropdown list (source data is displayed in Table 2). Note, you may add additional plant types and associated KL values if you prefer.
Choose the irrigation type from the dropdown list (source data is displayed in Table 3).
| Table 1. Landscape Water Requirement | [12 empty] | Riverside, CA |  | 67.1
| Zone | Hydrozone/Landscape Feature Area (sq. ft.) | Plant Type or Landscape Feature |  | Landscape Coefficient (KL) | Irrigation Type | Irrigation Efficiency (IE) | LWRH (gal/yr) | If turf, then area
| 1 |  |  |  | 0 |  | 0% | 0 | 0 | [6 empty] | Phoenix, AZ | 73.4
| 2 |  |  |  | 0 |  | 0% | 0 | 0 | 0 | Phoenix, AZ | 73.4 | [5 empty] | Riverside, CA
| 3 |  |  |  | 0 |  | 0% | 0 | 0 | 0 |  |  | Phoenix, AZ |  | 73.4
| 4 |  |  |  | 0 |  | 0% | 0 | 0 | 0
| 5 |  |  |  | 0 |  | 0% | 0 | 0 | 0
| 6 |  |  |  | 0 |  | 0% | 0 | 0 | 0
| 7 |  |  |  | 0 |  | 0% | 0 | 0 | 0
| 8 |  |  |  | 0 |  | 0% | 0 | 0 | 0
| 9 |  |  |  | 0 |  | 0% | 0 | 0 | 0
| 10 |  |  |  | 0 |  | 0% | 0 | 0 | 0
| 11 |  |  |  | 0 |  | 0% | 0 | 0 | 0
| 12 |  |  |  | 0 |  | 0% | 0 | 0 | 0
| 13 |  |  |  | 0 |  | 0% | 0 | 0 | 0
| 14 |  |  |  | 0 |  | 0% | 0 | 0 | 0
| 15 |  |  |  | 0 |  | 0% | 0 | 0 | 0
| Total Area = | 0 | Landscape Water Requirement for the Site (gal/yr) |  |  |  |  | 0
| Table 2. Plant Type or Landscape Feature and Associated Landscape Coefficient | [5 empty] | Table 3. Irrigation Efficiency
| Plant Type or Landscape Feature* |  | KL | Turf? | *The plant types and associated KL values are provided if you do not have plant specific KL values for your designed landscape. If you do, you can add them by typing over the "custom" areas in the table. These plant types and associated KL values will appear as options in the dropdown list in Table 1. |  | Irrigation Type | Efficiency
| Ground Cover |  | 0.5 | No |  |  | Drip - Standard | 80%
| Shrubs |  | 0.5 | No |  |  | Drip - Press Comp | 95%
| Trees |  | 0.5 | No |  |  | Fixed Spray | 75%
| Mixture of Trees, Shrubs, and Ground Cover |  | 0.5 | No |  |  | Micro Spray | 80%
| Warm Season Turfgrass |  | 0.6 | Yes |  |  | Rotor | 80%
| Cool Season Turfgrass |  | 0.8 | Yes |  |  | Source: (The Irrigation Association, October 2001) in
| Mulch or Other Non-Planted Area |  | NA | No |  |  | Landscape Irrigation Scheduling and Water Management, IA 2005
| Pool/Spa or Water Feature |  | 0.8 | No
| [Custom] |  |  | Is it turf?
| [Custom] |  |  | Is it turf?
| [Custom] |  |  | Is it turf?
| [Custom] |  |  | Is it turf?
| [Custom] |  |  | Is it turf?
| [Custom] |  |  | Is it turf?
| [Custom] |  |  | Is it turf?
Source: Based on Leaflet 21493 (Costello, et.al. 1993) in Landscape Irrigation Scheduling and Water Management, IA 2005
Notes:
The tree, shrub, and ground cover categories listed are for landscapes that are composed solely or predominantly of one of these vegetation types.
Ground cover estimates were based on preliminary research findings in California.
Species values for trees were based on research from agricultural tree crops.
Mixed plantings are composed of two or all three vegetation types (i.e., where a single vegetation type does not predominate).
Warm season turfgrass was added by the Irrigation Association to distinguish between warm and cool season turfgrasses.
Mulch or other non-planted area was added by WaterSense to allow these areas to be accounted for in the landscapable area.
Pool/Spa or water feature was added by WaterSense to address criteria in the specification.
OUTPUT - WATER REQUIREMENT FOR THE SITE
| 0 | Annual Landscape Water Requirement (gallons/year)
Use the tool on the next tab to view the results.

## Part 3 - Results
Draft Water-Efficient Single-Family New Home Specification: Water Budget Tool
This water budget tool can be used to determine if the designed landscape meets Criteria 4.1.1.2 of the specification.
Please refer to the Approach Document for additional information.
| Your Name: |  | [Enter]
| Builder Name: |  | [Enter]
| Lot Number/Street Address: |  | [Enter]
This worksheet can be used to determine if the designed landscape meets the water budget.
If the Landscape Water Requirement is LESS than the Landscape Water Allowance, then the water budget criterion is met.
If Landscape Water Requirement is GREATER than the Landscape Water Allowance,
then the landscape and/or irrigation system needs to be redesigned to use less water.
If LWR < LWA, then the water budget is met. | [5 empty] | Where:
LWA = Landscape Water Allowance for the site (gallons/year)
If LWR > LWA, then budget is not met and adjustments need to be made. | [5 empty] | LWR = Landscape Water Requirement for the site (gallons/year)
STEP 3A - REVIEW THE TOTAL AREA OF TURFGRASS IN THE DESIGNED LANDSCAPE FROM STEP 2B
| 0 | Area of turfgrass in designed landscape (square feet)
STEP 3B - REVIEW THE LWA AND LWR FROM PART 1 AND PART 2
LWA | 0 | (gallons/year) | LWR | 0 | (gallons/year)
OUTPUT - DOES THE DESIGNED LANDSCAPE MEET THE WATER BUDGET?
NO | If YES, then the water budget criterion is met.
If NO, landscape and/or irrigation system adjustments need to be made and reflected in Step 2B - LWR.
The designed landscape is |  |  |  | turf