## Plate Cooler Deemed Calc
Single-Pass Plate Heat Exchanger for Milk Cooling Deemed Calculation Method
This spreadsheet permits the user estimate the energy savings and the amount of the Conservation Rate Credit or the amount of the reimbursement under a Conservation Acquisition Agreement contract that is available as a result of the installation of single-pass plate cooler heat exchangers to pre-cool milk prior to refrigeration. Users are required to provide the inputs on Lines 6 - 14. Results are shown on lines 15 - 27. Items in red correlate to fields on the custom project proposal template.
Note: All user supplied input assumptions must be documented through a measurement and verification plan that must be submitted to BPA for review. If the project results in savings of 200,000 kWh per year or a projected BPA credit/reimbursement of $30,000 or larger, then BPA must accept this measurement and verification plan prior to project implementation
Deemed Calculator Last Revised : 12/09/05 |  |  | Today's Date=> |  | 2007-07-13
Contact Person:
Farm Address |  |  |  | Zip
Phone Number:
Account Number:
Heat Exchanger description (make, model, etc)
Installation Date
Line No. |  | Default Assumptions
1 |  | Steady Operating Conditions
2 | 2 | One kilowatt-hr (kWh) equals |  | 3413 | BTU | Maximum Site Energy Savings
3 | 3 | BTU's required to lower one pound of milk one degree F |  | 0.93 | BTU/lb/F
4 |  | Annual days of Milk Production |  | 365 | days/year
5 | 4 | Average Coefficient of Performance (C.O.P.) of Compressor |  | 2.5 | Useful Energy Output / Electrical Energy Consumed
INPUTS
6 | 6 | Enter Average # milk/day production |  | 4000 | lbs/day
7 | 7 | Enter Entering Milk Temperature |  | 90 | degree F
8 | 8 | Enter Desired Exiting Milk Temperature |  | 35 | degree F
9 | 9 | Select Approximate Entering Water Temperature |  | 50 | degree F
10 | 10 | Enter Water-to-Milk Flow Rate Ratio |  | 1 | (GPM Water-to-GPM Milk)
11 | 11 | Select Milk Temperature Drop |  | 35 | degree F
12 | 12 | Enter Project Cost |  | 1500 | dollars
13 | 13 | Enter Change in Annual O&M Cost (Savings -$ or Increases +$) |  | 0 | dollars
14 | 14 | Enter Customer's Retail Rate |  | 4.5 | cents/kWh
RESULTS
15 | 15 | Measure Life |  | 10 | years
16 | 16 | Annual Baseline Site Energy Use |  | 8752.3 | kWh/year
17 | 17 | Annual Site Energy Use with Flat Plat Heat Exchanger |  | 3182.6546 | kWh/year
18 | 18 | Theoretical Maximum Site Energy Savings |  | 6365.3091 | kWh/year
19 | 19 | Annual Site Energy Savings |  | 5569.6455 | kWh/year
20 | 20 | Estimated Annual Busbar Energy Savings: |  | 5994.3309 | kWh/year
21 | 21 | Annual Energy Cost Savings |  | 250.634 | dollars
22 | 22 | Present Value of Energy Savings: |  | 2144.1722 | dollars
23 | 23 | Simple Payback |  | 5.9848 | years
24 | 24 | Present Value of Change in Operation and Maintenance Cost |  | 0 | dollars
25 | 25 | Project Cost Life Cycle Cost |  | 2725.2412 | dollars
26 | 26 | Project Benefit Cost Ratio |  | 1.4294
27 | 27 | BPA Project Reimbursement |  | 899.1496 | dollars
Note on F23: Dependent upon Plate Cooler type, incoming fluid temperatures and flow rates. Determine value from Plate Cooler Literature.
Note on F22: Typical Ratios from Plate Cooler Product Literature
Note on F14: Milk's specific heat is approximately equal to water, from 0.93-1.0.
Note on F16: This is the average C.O.P. for the Compressor (Use a conservative value)
Note on F18: Pounds of milk per day roughly equal to (gallons of milk per day)x(8.34 lb/gallon)
Note on F31: This is a theoretical value, for comparison purposes only. If the Annual Energy Savings Estimate exceeds this value, it will be necessary to redetermine the Milk Temperature Drop value, using plate cooler product literature.

## Heat Exchanger Data and Calcs
Source: | Paul Mueller Company
AT Accu-Therm® Milk Degree Drop Chart*
(For use with milk pumps up to 50 GPM)
Water Temp. | Water To Milk Flow Ratio
| 1/2 to 1 | 1 to 1 | 2 to 1
AT 4 DW 21
50° | 16° | 25° | 35°
60° | 13° | 20° | 28°
70° | 9° | 14° | 20°
AT 4 DW 31
50° | 17° | 27° | 37°
60° | 14° | 21° | 29°
70° | 10° | 15° | 21°
AT 4 DWD 51
50° | 22° | 34° | 43°
60° | 17° | 26° | 36°
70° | 13° | 20° | 28°
AT 4 DWD 61
50° | 23° | 35° | 45°
60° | 17° | 27° | 38°
70° | 14° | 21° | 29°
AT 10 DW 12
50° | 16° | 25° | 35°
60° | 12° | 19° | 27°
70° | 9° | 14° | 20°
AT 10 WB 16
50° | 17° | 26° | 36°
60° | 14° | 21° | 29°
70° | 10° | 15° | 21°
AT 10 DWD 20
50° | 18° | 28° | 38°
60° | 14° | 22° | 31°
70° | 11° | 16° | 22°
AT 10 DWD 30
50° | 23° | 35° | 44°
60° | 18° | 28° | 38°
70° | 13° | 20° | 28°
AT 10 DWD 40 - AT 10 DFD 40
50° | 23° | 36° | 45°
60° | 19° | 29° | 40°
70° | 14° | 21° | 29°
*Actual degree drop and energy savings may vary depending on field conditioins.
Precooling Degree Drop Chart
AT 20 DFM-71 Well Water Section
Well Water Flow GPM | 20 |  | 30 |  | 40 |  | 50
Milk Flow GPM | 20 | 30 | 20 | 30 | 20 | 30 | 20 | 30
Well Water Temp.
50° | 27° | 22° | 32° | 26° | 34° | 29° | 36° | 31°
60° | 22° | 17° | 26° | 21° | 27° | 23° | 29° | 25°
70° | 16° | 13° | 19° | 16° | 21° | 17° | 21° | 19°
80° | 11° | 9° | 13° | 10° | 13° | 11° | 14° | 12°
Benefit/Cost Ratio Calculation | Cost | Benefit |  | Calculation of Present Value of O&M |  |  |  | PMT*[1-((1/(1+i))^N)]/I
Capital Cost | 1500 | 0 |  | Real Discount Rate | 4% |  |  | Where:
PV O&M Cost | 0 | 0 |  | Periods | 10 |  |  | PV = Present Value Stream of Equal Payments
PV Energy Savings | 0 | 2144.1722 |  | Annual O&M | 0 |  |  | PMT = Amount of each payment
Total | 1500 | 2144.1722 |  | PV of O&M | 0 |  |  | i = Discount Rate Per Period
N = Number of Periods
B/C Ratio | 1.4294
PV Energy Savings | 0.3577 | 2144.1722
PV Energy Use | 0.3577 | 1225.2412