## A
[7 empty] | Summary of Control Costs for New Fabric Filters | [6 empty] | ln | ln | ln | ln |  | SUMMARY OUTPUT
[6 empty] | EIF Melt | OpHrs | Vent Flow | TCI | AOC | TAC | Energy Use |  |  | Vent Flow | TCI | AOC | TAC
[6 empty] | Rate (tpy) | (hrs/yr) | (acfm) | -1000 | -1000 | -1000 | (MW-hr/yr) |  |  | Rate (acfm) | -1000 | -1000 | -1000 |  | Regression Statistics
[6 empty] | 40000 | 6000 | 23207.9442 | 664.5854 | 157.6898 | 220.422 | 203.209 | 0.008756 | [6 empty] | Multiple R | 0.99956
[6 empty] | 45000 | 6000 | 26207.4139 | 725.8274 | 165.3555 | 233.8685 | 229.4724 | 0.008756 |  | 10.2766 | 6.5873 | 5.1081 | 5.4548 |  | R Square | 0.99913
TOTAL ANNUAL COST SPREADSHEET PROGRAM--FABRIC FILTERS [1] | [5 empty] | 50000 | 6000 | 29043.9287 | 783.1477 | 172.5735 | 246.4971 | 254.3089 | 0.008756 |  | 10.0522 | 6.6633 | 5.1508 | 5.5074 |  | Adjusted R Square | 0.99891
|  |  | RetrofitF | 1.5 |  | 55000 | 8000 | 23207.9442 | 664.5854 | 195.6592 | 258.3914 | 270.9453 | 0.011675 |  | 10.1738 | 6.4992 | 5.2764 | 5.5545 |  | Standard Error | 0.027708
COST BASE DATE: 2005 | [5 empty] | 60000 | 8000 | 26207.4139 | 725.8274 | 204.4336 | 272.9466 | 305.9631 | 0.011675 |  | 10.0522 | 7.0529 | 4.8382 | 5.4612 |  | Observations | 6
[6 empty] | 65000 | 8000 | 30411.01 | 810.4779 | 216.6727 | 293.1761 | 355.0388 | 0.011675 |  | #REF! | 6.4992 | 5.2764 | 5.5545
VAPCCI 2005 = VAPCCI 4th Q 1998 * (CEPCI 2005/CEPCI 1998): [3] |  |  |  | 133.3078 |  | 28000 | 2000 | 36840.315 | 936.9319 | 106.2039 | 194.6436 | 107.5247 | 0.0029187 |  | #NUM! | #NUM! | #NUM! | #NUM! |  | ANOVA
[6 empty] | 35000 | 2000 | 42749.3987 | 1050.9655 | 116.5905 | 215.7942 | 124.7714 | 0.0029187 | [7 empty] | df | SS | MS | F | Significance F
INPUT PARAMETERS: | [5 empty] | 42000 | 2000 | 48274.4692 | 1156.2067 | 126.2358 | 235.3735 | 140.8972 | 0.0029187 | [6 empty] | Regression | 1 | 3.5083 | 3.5083 | 4569.667 | 2.8691e-07
[6 empty] | 55000 | 8000 | 23207.9442 | 664.5854 | 195.6592 | 258.3914 | 270.9453 | 0.011675 | [6 empty] | Residual | 4 | 0.003071 | 0.00076774
-- Inlet stream flowrate (acfm): |  |  |  | 23207.9442 | [15 empty] | Total | 5 | 3.5114
-- Inlet stream temperature (oF): |  |  |  | 100 | [8 empty] | 0.0081723
-- Inlet stream temperature, adjusted--pulse jet only (oF): |  |  |  | 100 |  |  |  | 10K to 40K | [12 empty] | Coefficients | Standard Error | t Stat | P-value | Lower 95% | Upper 95% | Lower 95.0% | Upper 95.0%
-- Dust type: |  |  |  | Coal fly ash |  |  |  | Intercept | 60.3682 | 16.6077 | [9 empty] | Intercept | -2.1433 | 0.1423 | -15.0621 | 0.00011323 | -2.5384 | -1.7482 | -2.5384 | -1.7482
-- Inlet dust loading (gr/ft3): |  |  |  | 0.1 |  |  |  | X Variable 1 | 0.0082732 | 0.00065042 |  | 0.0079009 | [7 empty] | X Variable 1 | 0.84317 | 0.012473 | 67.5993 | 2.8691e-07 | 0.80854 | 0.8778 | 0.80854 | 0.8778
-- Dust mass median diameter (microns): |  |  |  | 10
-- Filtration time (min): |  |  |  | 10 |  |  |  | 50K and up
-- Dust specific resistance (in.H2O/fpm/lb/ft2): |  |  |  | 15 |  |  |  | Intercept | 94.2632 | 33.8444 | [9 empty] | SUMMARY OUTPUT
-- G/C ratio factors (shaker & reverse-air): | [7 empty] | X Variable 1 | 0.0075007 | 0.00061949 |  | 0.0096372
|  |  | A: | 3 | [15 empty] | Regression Statistics
|  |  | B: | 0.9 |  |  |  |  | TCI | AOC | TAC | [8 empty] | Multiple R | 0.99775
|  |  | C: | 1 |  |  |  |  | ($1000) | ($1000/yr) | ($1000/yr) | Energy Use | [7 empty] | R Square | 0.9955
-- G/C ratio factors (pulse-jet): | [19 empty] | Adjusted R Square | 0.99438
|  |  | Material: | 4 |  |  |  |  | 664.5854 | 195.6592 | 258.3914 | 270.9453 | [7 empty] | Standard Error | 0.059377
|  |  | Application: | 0.8 | [15 empty] | Observations | 6
-- G/C ratio factors (cartridge filters): |  |  | A: | 2.1
|  |  | B: | 0.8 | [15 empty] | ANOVA
|  |  | C: | 0.75 | [16 empty] | df | SS | MS | F | Significance F
|  |  | D: | 0.9 | [15 empty] | Regression | 1 | 3.1198 | 3.1198 | 884.8911 | 7.6051e-06
|  |  | E: | 1.075 | [14 empty] | Residual | 4 | 0.014102 | 0.0035256
-- Cleaning pressure, psig (pulse-jet only): |  |  |  | 100 | [14 empty] | Total | 5 | 3.1339
-- Fraction of bags cleaned (shaker & rev-air): |  |  |  | 0.1
-- Insulation required? ('yes'=1;'no'=0): |  |  |  | 0 | [15 empty] | Coefficients | Standard Error | t Stat | P-value | Lower 95% | Upper 95% | Lower 95.0% | Upper 95.0%
-- Stainless steel required? ('yes'=1;'no'=0): |  |  |  | 0 | [14 empty] | Intercept | -3.0325 | 0.30493 | -9.9448 | 0.00057417 | -3.8791 | -2.1859 | -3.8791 | -2.1859
-- Bag material: |  |  |  | Polyester | [14 empty] | X Variable 1 | 0.79511 | 0.026729 | 29.7471 | 7.6051e-06 | 0.72089 | 0.86932 | 0.72089 | 0.86932
-- Fabric effective residual drag (in. H2O/fpm): |  |  |  | 1.1
-- Bag prices ($/ft2): (from table below, for bag material selected above only) [4] | [18 empty] | SUMMARY OUTPUT
Cleaning Mech. |  | Bag Diam. (in.) |  | Price ($/ft2)
------------------------------------------------------------------------------------------------------------------------ | [18 empty] | Regression Statistics
Pulse jet--BBR |  | 4.5 to 5.125 |  | 0.53 | [14 empty] | Multiple R | 0.99865
|  | 6 to 8 |  | 0.5 | [14 empty] | R Square | 0.9973
Pulse jet--cart. |  | 4.875 |  | 2.95 | [14 empty] | Adjusted R Square | 0.99662
|  | 6.125 |  | 1.53 | [14 empty] | Standard Error | 0.046578
Shaker--strap |  | 5 |  | 0.63 | [14 empty] | Observations | 6
Shaker--loop |  | 5 |  | 0.61
Reverse air w/o rings |  | 8 |  | 0.44 | [14 empty] | ANOVA
|  | 11.5 |  | 0.44 | [15 empty] | df | SS | MS | F | Significance F
[19 empty] | Regression | 1 | 3.2042 | 3.2042 | 1476.9426 | 2.7382e-06
-- Cost of auxiliary equipment (ductwork, fan, stack, etc.), ($): |  |  |  | 59057.1404 |  | Aux. equip. - fan diameter |  | 46.129 | inches | 8385.9505 | [8 empty] | Residual | 4 | 0.0086779 | 0.0021695
[7 empty] | - motor | 68 | hp | 3025.7971 | [8 empty] | Total | 5 | 3.2129
|  | DESIGN PARAMETERS |  |  |  |  | - ductwork | 200 | feet | 18451.6071
[7 empty] | - stack |  |  | 27677.4106 | [9 empty] | Coefficients | Standard Error | t Stat | P-value | Lower 95% | Upper 95% | Lower 95.0% | Upper 95.0%
-- Gas-to-cloth ratio (acfm/ft2 cloth area): | [6 empty] | - damper | 1 |  | 1516.3752 | [8 empty] | Intercept | -2.8351 | 0.2392 | -11.8525 | 0.00029012 | -3.4993 | -2.171 | -3.4993 | -2.171
|  |  | Shaker: | 2.7 | [5 empty] | 59057.1404 | [8 empty] | X Variable 1 | 0.80579 | 0.020967 | 38.431 | 2.7382e-06 | 0.74758 | 0.86401 | 0.74758 | 0.86401
|  |  | Reverse-air: | 2.7
|  |  | Pulse-jet: | 3.4056
|  |  | Cartridge: | 1.2191
-- Net cloth area required (ft2):
|  |  | Shaker: | 8595.5349
|  |  | Reverse-air: | 8595.5349
|  |  | Pulse-jet: | 6814.5811
|  |  | Cartridge: | 19037.7295
-- Gross cloth area required (ft2):
|  |  | Shaker: | 12893.3023
|  |  | Reverse-air: | 12893.3023
|  |  | Pulse-jet: | 6814.5811
|  |  | Cartridge: | 19037.7295
-- Area per bag--reverse-air (ft2) (8-in. x 24-ft): |  |  |  | 50.2656
-- Number of bags--reverse air: |  |  |  | 257
-- Area per bag--shaker (ft2) (5-in x 8-ft): |  |  |  | 10.472
-- Number of bags--shaker |  |  |  | 1232
-- Area per bag--pulse jet (ft2): |  | Small (4.5-in. x 8-ft) |  | 9.4248
|  | Large (5.125-in. x 10-ft) |  | 13.4172
-- Number of bags/cages (pulse-jet only): |  |  | Small bags | 724
|  |  | Large bags | 508
-- Area per bag--cartridge (ft2): |  |  |  | 153
-- Number of bags--cartridge: |  |  |  | 125
-- Bag pressure drop (in. w.c.):
|  |  | Shaker: | 2.9856
|  |  | Reverse-air: | 2.9856
|  |  | Pulse-jet: | 1.0626
|  |  | Cartridge: | 1.3441
-- Baghouse shell pressure drop (in. w.c.): |  |  |  | 3
-- Ductwork pressure drop (in. w.c.): |  |  |  | 4
CAPITAL COSTS
Equipment Costs ($):
Item: |  | Cost ($):
| Shaker | Rev-air | P-J (mod) | P-J (com) | P-J (cartridge)
------------------------------------------------------------------------------------------------------------------------------------------------
Baghouse | 97679.3271 | 97335.7366 | 74087.5527 | 51119.8441 | 9204.1451
Bags--small | 7864.9144 | 5673.053 | 3611.728 | 3611.728 | 29127.7262
" --large |  |  | 3407.2905 | 3407.2905
Insulation | 0 | 0 | 0 | 0 | 0
Stainless | 0 | 0 | 0 | 0 | 0
Cages-small [5] | 0 | 0 | 4332.1513 | 4332.1513 | 0
" -large | 0 | 0 | 5606.0954 | 5606.0954 | 0
Auxiliaries | 59057.1404 | 59057.1404 | 59057.1404 | 59057.1404 | 59057.1404
------------------------------------------------------------------------------------------------------------------------------------------------
Total--small[5a] | 164601.3819 | 162065.93 | 141088.5724 | 118120.8638 | 97389.0117
" --large: |  |  | 142158.079 | 119190.3704
PEC($)-base: | 194229.6307 | 191237.7974 | 166484.5154 | 139382.6193 | 114919.0338
' ' -esc.: | 445634.5573 | 351796.036 | 306260.5476 | 256404.6104 | 0
TCI ($): | 967026.9894 | 763397.3981 | 664585.3883 | 556398.0045 | 0
($/acfm): | 41.6679 | 32.8938 | 28.6361 | 23.9745 | 0
==================================================================================
ANNUAL COST INPUTS:
Operating factor (hr/yr): |  |  | 8000
Operating labor rate ($/hr): |  |  | 15.06
Maintenance labor rate ($/hr): |  |  | 18.9
Operating labor factor (hr/sh): |  |  | 1
Maintenance labor factor (hr/sh): |  |  | 1
Electricity price ($/kWhr): |  |  | 0.0671
Compressed air ($/1000 scf): |  |  | 0.25
Dust disposal ($/ton): |  |  | 25
Annual interest rate (fraction): |  |  | 0.07
Control system life (years): |  |  | 20
Capital recovery factor: |  |  | 0.094393
Bag life (years): |  |  | 2
Capital recovery factor (bags): |  |  | 0.55309
Taxes, insurance, admin. factor: |  |  | 0.04
ANNUAL COSTS ($/yr):
Item | Shaker | Reverse-air | P-J (modular) | P-J (common) | P-J (cartridge)
------------------------------------------------------------------------------------------------------------------------------------------------
Oper. labor | 15060 | 15060 | 15060 | 15060 | 0
Supv. labor | 2259 | 2259 | 2259 | 2259 | 0
Maint. labor | 18900 | 18900 | 18900 | 18900 | 0
Maint. matl. | 18900 | 18900 | 18900 | 18900 | 0
Electricity | 15793.7691 | 71664.0653 | 18180.4292 | 18180.4292 | 18815.2203
Compr. air | 0 | 0 | 5569.9066 | 5569.9066 | 5569.9066
Bag repl. | 13232.7841 | 5949.9923 | 8343.9171 | 9016.138 | 23658.9027
Dust dispos. | 1989.2524 | 1989.2524 | 1989.2524 | 1989.2524 | 1989.2524
Overhead | 33071.4 | 33071.4 | 33071.4 | 33071.4 | 0
Tax,ins.,adm | 38681.0796 | 30535.8959 | 26583.4155 | 22255.9202 | 0
Cap. recov. | 89022.1453 | 71043.8637 | 61308.1519 | 50981.3042 | -4037.7259
------------------------------------------------------------------------------------------------------------------------------------------------ |  |  |  | ------------------------------------------------
Total Annual | 246909.4304 | 269373.4696 | 210165.4727 | 196183.3506 | 45995.556
($/ton):[6] | 3103.0431 | 3385.3607 | 2641.2621 | 2465.5413 | 578.0508
Escalated AOC ($/yr) | 206068.4869 | 262406.9828 | 195659.2151 | 190562.548 | 58818.0019
ANNUAL COST WEIGHTING FACTORS:
Item | Shaker | Reverse-air | P-J (mod) | P-J (com) | P-J (cartridge)
------------------------------------------------------------------------------------------------------------------------------------------------
Oper. labor | 0.060994 | 0.055908 | 0.071658 | 0.076765 | 0
Supv. labor | 0.0091491 | 0.0083861 | 0.010749 | 0.011515 | 0
Maint. labor | 0.076546 | 0.070163 | 0.089929 | 0.096338 | 0
Maint. matl. | 0.076546 | 0.070163 | 0.089929 | 0.096338 | 0
Overhead | 0.13394 | 0.12277 | 0.15736 | 0.16857 | 0
------------------------------------------------------------------------------------------------------------------------------------------------
S/T labor: | 0.35718 | 0.32739 | 0.41962 | 0.44953 | 0
Compr. air | 0 | 0 | 0.026502 | 0.028391 | 0.1211
Bag repl. | 0.053594 | 0.022088 | 0.039702 | 0.045958 | 0.51437
Dust dispos. | 0.0080566 | 0.0073847 | 0.0094652 | 0.01014 | 0.043249
Electricity | 0.063966 | 0.26604 | 0.086505 | 0.092671 | 0.40907
Tax,ins.,adm | 0.15666 | 0.11336 | 0.12649 | 0.11344 | 0
Cap. recov. | 0.36055 | 0.26374 | 0.29171 | 0.25987 | -0.087785
------------------------------------------------------------------------------------------------------------------------------------------------
S/T capital: | 0.51721 | 0.3771 | 0.4182 | 0.37331 | -0.087785
------------------------------------------------------------------------------------------------- |  |  |  | ------------------------------------------------
Total: | 1 | 1 | 1 | 1 | 1
==================================================================================
RELATIONSHIP BETWEEN GROSS AND NET CLOTH AREA
| Net Cloth Area >/= (ft2): |  |  | Gross/Net Area Ratio:
------------------------------------------------------------------------------------------------------------------------
| 1 |  |  | 2
| 4001 |  |  | 1.5
| 12001 |  |  | 1.25
| 24001 |  |  | 1.17
| 36001 |  |  | 1.125
| 48001 |  |  | 1.11
| 60001 |  |  | 1.1
| 72001 |  |  | 1.09
| 84001 |  |  | 1.08
| 96001 |  |  | 1.07
| 108001 |  |  | 1.06
| 132001 |  |  | 1.05
| 180001 |  |  | 1.04
[1] Parameters and other input data needed for this program can be found
in Chapter 5 (December 1998 revision) of the 'OAQPS Control Cost Manual'(5th edition).
Chapter 5 is found at: HTTP://WWW.EPA.GOV/TTN/CATC/PRODUCTS.HTML#CCCINFO.
[2] Base equipment costs reflect this date.
[3] VAPCCI = Vatavuk Air Pollution Control Cost Index (for fabric
filters) corresponding to year and quarter shown. Base equipment cost,
purchased equipment cost, and total capital investment have been
escalated to this date via the VAPCCI.
[4] These prices pertain to the bag material entered above. If this
bag material is not available for a baghouse type, enter '0'.
(See 'Manual,' Chapter 5, Table 5.8.)
[5] Cage prices calculated from "500-cage lots" cost equations. (See Table 5.8.)
[5a] Total equipment cost for "small" and "large" bags and cages cases, respectively.
[6] Total annual cost ($/yr) divided by total particulate captured
(tons/yr). If PM10, PM2.5, or other fractions are desired, divide by ratio
of PM10, PM2.5, etc., to total PM.
BAG PRICES (2nd quarter 1998 $/ft2) FOR SELECTED MATERIALS
[excerpted from Table 5.8, Chapter 5]
********************************************************************************************************************************************************** | [7 empty] | ********************************************************************* |  |  | *******************
Cleaning Mech. | Bag Diam. (in.) | Polyethylene | Polypropylene | Nomex | Homo-acrylic | Fiberglas | Cotton | Teflon | P84 | Ryton | Nextel
------------------------------------------------------------------------------------------------------------------------------------------------------------------------------------------------------------------------- | [8 empty] | ------------------------------------------------------------------------
Pulse jet--TR | 4.5 to 5.125 | 0.75 | 0.81 | 2.17 | 1.24 | 1.92 | NA | 12.21 | 4.06 | 2.87 | 20.66
| 6 to 8 | 0.67 | 0.72 | 1.95 | 1.15 | 1.6 | NA | 9.7 | 3.85 | 2.62 | NA
Pulse jet-BBR | 4.5 to 5.125 | 0.53 | 0.53 | 1.84 | 0.95 | 1.69 | NA | 12.92 | 3.6 | 2.42 | 16.67
| 6 to 8 | 0.5 | 0.6 | 1.77 | 0.98 | 1.55 | NA | 9 | 3.51 | 2.3 | NA
Pulse jet-cart. | 4.875 | 2.95 | NA | 6.12 | NA | NA | NA | NA | NA | NA | NA
| 6.125 | 1.53 | NA | 4.67 | NA | NA | NA | NA | NA | NA | NA
Shaker-strap | 5 | 0.63 | 0.88 | 1.61 | 1.03 | NA | 0.7 | NA | NA | NA | NA
Shaker-loop | 5 | 0.61 | 1.01 | 1.53 | 1.04 | NA | 0.59 | NA | NA | NA | NA
Rev. air w/rings | 8 | 0.63 | 1.52 | 1.35 | NA | 1.14 | NA | NA | NA | NA | NA
| 11.5 | 0.62 | NA | 1.43 | NA | 1.01 | NA | NA | NA | NA | NA
Rev. air w/o " | 8 | 0.44 | NA | 1.39 | NA | 0.95 | NA | NA | NA | NA | NA
| 11.5 | 0.44 | NA | 1.17 | NA | 0.75 | NA | NA | NA | NA | NA

## LinearReg
| Summary of Control Costs for New Fabric Filters | [7 empty] | Impacts w/ OpHrs = 2500
[5 empty] | Baghouse Costs |  |  | Vent Flow | AOC | Energy Use
tph | Prod'n | OpHrs | EIF Flow | Prodn (Mtpy) | TCI | AOC | TAC | Rate (acfm) | -1000 | (MW-hr/yr)
1 | 500 | 2000 | 5000 | 0.5 | 252.5427 | 46.5034 | 70.3417
1.4 | 1000 | 2000 | 6257.3247 | 1 | 285.3471 | 49.1678 | 76.1025 | 10000 | 28.131 | 25.3969
1.8 | 1500 | 2000 | 7398.6362 | 1.5 | 314.2811 | 51.5458 | 81.2117 | 20000 | 36.145 | 50.7938
2.2 | 2000 | 2000 | 8457.6906 | 2 | 340.213 | 53.7005 | 85.8142 | 30000 | 44.0209 | 76.1907
2.6 | 2500 | 2000 | 9454.0719 | 2.5 | 364.1048 | 55.7003 | 90.0693 | 40000 | 51.8137 | 101.5876
3 | 3000 | 2000 | 10400.4191 | 3 | 386.2317 | 57.5739 | 94.0314 | 50000 | 79.4156 | 126.9845
3.5 | 3500 | 2000 | 11526.0907 | 3.5 | 412.4057 | 59.7894 | 98.7176 | 60000 | 87.1271 | 152.3814
4 | 4000 | 2000 | 12599.2105 | 4 | 436.7919 | 61.8687 | 103.0987 | 80000 | 102.4612 | 203.1752
4.5 | 4500 | 2000 | 13628.4044 | 4.5 | 459.8962 | 63.8503 | 107.2612 | 100000 | 117.7223 | 253.969
5 | 5000 | 2000 | 14620.0887 | 5 | 481.9215 | 65.7483 | 111.2383 | 120000 | 132.9174 | 304.7628
5.5 | 5500 | 2000 | 15579.1992 | 5.5 | 502.836 | 67.5635 | 115.0276 | 180000 | 178.2685 | 457.1443
6 | 6000 | 2000 | 16509.6362 | 6 | 523.1306 | 69.3239 | 118.7037
6.5 | 6500 | 2000 | 17414.5494 | 6.5 | 542.7125 | 71.0261 | 122.2544
7 | 7000 | 2000 | 18296.5286 | 7 | 561.5071 | 72.6751 | 125.6774 | 10K to 40K
7.5 | 7500 | 2000 | 19157.7358 | 7.5 | 579.8821 | 74.2763 | 129.0131 | Intercept | 20.2967
8 | 8000 | 2000 | 20000 | 8 | 597.6166 | 75.8416 | 132.2524 | X Variable 1 | 0.00078924
8.5 | 8500 | 2000 | 20824.8855 | 8.5 | 615.0261 | 77.3658 | 135.4199
9 | 9000 | 2000 | 21633.7436 | 9 | 631.8806 | 78.8601 | 138.5052 | 50K and up
9.5 | 9500 | 2000 | 22427.7518 | 9.5 | 648.3052 | 80.3091 | 141.5045 | Intercept | 41.5627
10 | 10000 | 2000 | 23207.9442 | 10 | 664.5854 | 81.7511 | 144.4832 | X Variable 1 | 0.00076023
5 | 12000 | 4000 | 14620.0887 | 12 | 481.9215 | 100.5434 | 146.0334
6 | 15000 | 4000 | 16509.6362 | 15 | 523.1306 | 104.8174 | 154.1972
7 | 20000 | 4000 | 18296.5286 | 20 | 561.5071 | 108.8291 | 161.8314
9 | 25000 | 4000 | 21633.7436 | 25 | 631.8806 | 116.2477 | 175.8927 |  | SUMMARY OUTPUT
10 | 30000 | 4000 | 23207.9442 | 30 | 664.5854 | 119.7204 | 182.4526
8.5 | 35000 | 6000 | 20824.8855 | 35 | 615.0261 | 151.5429 | 209.597 |  | Regression Statistics
10 | 40000 | 6000 | 23207.9442 | 40 | 664.5854 | 157.6898 | 220.422 |  | Multiple R | 0.99998
12 | 45000 | 6000 | 26207.4139 | 45 | 725.8274 | 165.3555 | 233.8685 |  | R Square | 0.99996
14 | 50000 | 6000 | 29043.9287 | 50 | 783.1477 | 172.5735 | 246.4971 |  | Adjusted R Square | 0.99994
10 | 55000 | 8000 | 23207.9442 | 55 | 664.5854 | 195.6592 | 258.3914 |  | Standard Error | 0.078689
12 | 60000 | 8000 | 26207.4139 | 60 | 725.8274 | 204.4336 | 272.9466
15 | 65000 | 8000 | 30411.01 | 65 | 810.4779 | 216.6727 | 293.1761
20 | 28000 | 2000 | 36840.315 | 28 | 936.9319 | 106.2039 | 194.6436
25 | 35000 | 2000 | 42749.3987 | 35 | 1050.9655 | 116.5905 | 215.7942
30 | 42000 | 2000 | 48274.4692 | 42 | 1156.2067 | 126.2358 | 235.3735