## Welcome
Shipbuilding Greenhouse Gas (GHG) Emission Inventory Tool Version 2.1
Welcome to the Greenhouse Gas Emission Inventory Tool for the Shipbuilding Industry. The methodologies used in this tool are based on factors presented in the World Resources Institute's (WRI) Corporate Protocol Standard1 for organizations estimating GHG emissions as well as methodologies and factors presented by the Intergovernmental Panel on Climate Change's (IPCC) 2006 Guidelines for National Greenhouse Gas Emission Inventories2.
Please note: The Shipbuilding GHG Emission Inventory Tool is viewed optimally under screen resolutions of 1024x768 pixels
1 World Business Council for Sustainable Development/World Resources Institute (2004). The Greenhouse Gas Protocol - A Corporate Accounting and Reporting Standard - Revised Edition. March. 2 IPCC (2006) 2006 IPCC Guidelines for National Greenhouse Gas Inventories. The National Greenhouse Gas Inventories Programme, H.S. Eggleston, L. Buenida, K. Miwa, T Ngara, and K. Tanabe, eds.; Institute for Global Environmental Strategies (IGES). Hayama, Kanagawa, Japan.
Shipyard Information
Before proceeding, please populate the yellow cells below with information specific to your shipyard. After entering this information, please proceed to the next sheet, the "Introduction Sheet," by clicking the grey navigational button at the top of this sheet. Navigational buttons will guide you through the tool.
Individual Completing Inventory:
Shipyard Name:
Inventory Year:
For ease of use, common features of Excel have been removed from this tool; however, if desired, the user may return to the normal Excel Environment by selecting "Restore Excel Environment" from the "Tool Options" item in the menu bar above.
Developed By
Introduction Sheet

## Introduction
Introduction Sheet
The Shipbuilding GHG Emission Inventory tool is designed to estimate GHG emissions for sources that occur in shipyards. Sources include mobile combustion (e.g., vehicles, non-road equipment, and watercraft), purchased electricity, stationary fuel sources (e.g., boilers, heaters, generators), refrigeration and air conditioning, and use of products such as acetylene gas and CO2 gas. GHGs that are emitted by these sources include carbon dioxide (CO2), methane (CH4), nitrous oxide (N2O), hydroflourocarbons (HFCs) and perflourocarbons (PFCs); however, not all gases are emitted by all sources.
Emission results are presented as metric tons of carbon dioxide equivalent (MTCO2E). Carbon dioxide equivalent is a measure of a GHG's global warming potential (GWP) relative to the base gas - CO2, which has a GWP of 1. Simplified, a GWP refers to a gas' ability to heat the atmosphere relative to CO2. As an example, internationally agreed upon reporting procedures use GWPs provided by IPCC's second assessment report (SAR), which provides a value of 21 for CH4's GWP. Therefore, 1 metric ton of CH4 heats the atmosphere as effectively as 21 metric tons of CO2. For a detailed definition of GWP, please consult the IPCC's 2006 Guidelines for National Greenhouse Gas Emission Inventories.
For a full list of GWPs for all GHGs, please click here.
The GHG emission inventory produced using this tool is an activity-based emission inventory. That is, emissions are estimated using data on the activities that generate the emissions. These data are described below and are detailed on the Calculations Sheet.
The remainder of this sheet describes the structure of the tool, methodologies used to estimate emissions, and the data needed to complete an emission inventory. After reviewing this sheet, please click the "Calculations Sheet" navigational button to proceed to the Calculations Sheet.
Tool Design
Methodology Overview
Data Needs
Scope 1
Data on fuel consumed by electricity generated on-site and used in generators, as well as the combustion of fuels for road transportation, non-road equipment, and watercraft.
Scope 2
Data on the amount of purchased electricity for the year of inventory.
Scope 3
Data on the number of refrigeration and air-conditioning (A/C) units, and the amount and type of refrigerant contained in each
Additional Data Need
Data on the amount of acetylene and CO2 consumed (cubic feet) for welding purposes.
CO2, CH4, N2O
CO2, CH4, N2O, HFC, PFC’s, SF6
CO2, CH4, N2O
WRI’s Corporate Protocol for GHG Accounting outlines 3 scopes used in GHG accounting and reporting purposes. According to WRI, these scopes help delineate direct and indirect emission sources, improve transparency, and provide utility for different types of organizations and different types of climate policies and business goals. Under each scope, different sources of emissions are estimated. The figure below displays these three scopes, and the sources calculated and included in this tool under their respective scope. Scope 1: Direct GHG emissions occurring from sources that are owned or controlled by the shipyard. For the shipbuilding tool, this includes stationary and mobile combustion. Stationary combustion emissions are a result of fuel combusted in equipment used in the production of electricity, heat or steam. Stationary combustion includes the use of mobile generators. Mobile combustion emissions are a result of fuel combusted in company owned vehicles including road and water transportation (i.e. tugs and larger vessels). Scope 2: GHG emissions resulting from the generation of purchased electricity consumed by the shipyard. Scope 3: Indirect emissions from refrigerant product use, and other indirect emissions calculated by the shipyard. This can include employee business travel, waste disposal, contractor owned vehicles, product use, and the production of purchased materials.
3 Scopes Included in WRI’s Corporate Protocol for GHG Accounting
The Shipbuilding GHG Emission Inventory Tool contains a welcome sheet, this Introduction Sheet, a Calculations Sheet, and a Summary Sheet. A diagram of the layout is shown below. -- The Welcome Sheet provides general information on the tool as well as a location to enter general information on your shipyard. -- The Introduction Sheet describes the tool structure and methodologies used to estimate emissions. -- The Calculations Sheet allows the user to estimate emissions from sources relevant to shipyards. -- The Calculations Sheet also contains links to Background Sheets that present the factors used to produce emission estimates. -- The Summary Sheet aggregates the individual source emission estimates to present an emission inventory.
Welcome Sheet
Introduction Sheet
Calculations Sheet
Summary Sheet
Background Sheets
GWPs
Calculations Sheet
Welcome Sheet

## Calculations
GHG Emission Inventory for
[24 empty] | Anthracite coal | Newer boilers | Natural gas | Natural gas-based fuels | Crude oil | Gasoline internal combustion engines | Peat | Peat | Wood (dry) | Wood (dry) | Alabama | Gasoline | Motor Gasoline | Gasoline | Domestic | HFC-134a
| Calculators on this sheet allow you to estimate GHG emissions from GHG emission sources identified by WRI's Corporate Protocol Standard. These sources include mobile combustion, purchased electricity, stationary fuel combustion, and refrigerant product use. You may also estimate emissions from acetylene consumption and CO2 consumption. Where applicable, the scope, as defined by WRI, is provided after the source name. Emissions estimates for sources not included in the tool can be entered in the "Other Emissions" section. | [22 empty] | Bituminous coal | Older boilers | Natural gas (dry) |  | Motor gasoline / petrol | Diesel internal combustion engines | Waste plastics | Waste plastics | Wood (wet) | Wood (wet) | Alaska | Diesel | Diesel Fuel | Diesel | Stand-Alone Commercial | HFC-236fa
[24 empty] | Sub-bituminous coal | Stoker boilers | Methane |  | Aviation gasoline | Other combustion equipment | Tar | Tar | Fuelwood (approx. 20% moisture) | Fuelwood (approx. 20% moisture) | Arizona | LPG |  | Residual | Medium/Large Commercial | HFC-245fa
| Use the gray square buttons (with "+" or "-") to collapse or expand the calculators for each source. | [22 empty] | Lignite coal |  | Ethane |  | Distillate Oil |  | Waste tire derived fuels | Waste tire derived fuels | Black liquor | Black liquor | Arkansas |  |  |  | Transport Refrigeration | R-290
[24 empty] | Coal coke |  | Propane |  | Distillate fuel oil No.1 |  |  |  | Biodiesel | Landfill gasc | California |  |  |  | Industrial Refrigeration | R-401A
| The color key for input cells is below. Yellow cells are where input data is required, white cells are automatically populated and provide default data and/or emission factors, and the light green cells provide emission estimates. | [22 empty] | Patent fuel |  | Butane |  | Distillate fuel oil No.2 |  |  |  | Turpentine | Waste water treatment biogasc | Colorado |  |  |  | Chillers | R-402A
[24 empty] | BKB |  | Isobutane |  | Distillate fuel oil No.4 |  |  |  | Vegetable oils | Biodiesel | Connecticut |  |  |  | Residential & Commercial A/C | R-402B
| Color Coding Key | [24 empty] | n-Butane |  | Residual Oil |  |  |  |  | Turpentine | Delaware |  |  |  | Mobile A/C | R-404A
|  | = | Input Cell | [22 empty] | Natural gas liquids (LNG) |  | Residual fuel oil No.5 |  |  |  |  | Vegetable oils | District Of Columbia |  |  |  |  | R-407A
|  | = | Default Data or Emission Factor | [24 empty] | Residual fuel oil No.6 | [5 empty] | Florida |  |  |  |  | R-407B
|  | = | Greenhouse Gas Emission Estimate | [24 empty] | Jet kerosene | [5 empty] | Georgia |  |  |  |  | R-407C
[28 empty] | LPG | [5 empty] | Idaho |  |  |  |  | R-410A
| After estimating emissions for each desired source, please proceed to the Summary Sheet to view the results of your emission inventory. | [26 empty] | Naphtha | [5 empty] | Illinois |  |  |  |  | R-417A
[28 empty] | Lubricants | [5 empty] | Indiana |  |  |  |  | R-422A
| Mobile Combustion (Scope 1) | [26 empty] | Shale oil (liquid) | [5 empty] | Iowa |  |  |  |  | R-422D
[34 empty] | Kansas |  |  |  |  | R-507
Instructions: Enter the amount and type of fuel consumed in company owned vehicles, non-road equipment, and watercraft. | [33 empty] | Kentucky |  |  |  |  | R-507A
Road Transportation | [33 empty] | Louisiana |  |  |  |  | R-508A
| CO2 Emissions from Vehicles Used for Road Transportation |  |  |  | Heat/Calorific Value of Fuel (GJ/US Gallon) |  | Carbon Content Factor (kg CO2/GJ) | [26 empty] | Maine |  |  |  |  | R-508B
| Calculators 1 through 5 are for Gasoline, Diesel, and LPG vehicles | [32 empty] | Maryland |  |  |  |  | R-600a
| Fuel Type |  | Amount of Fuel Consumed (US Gallons) | [5 empty] | Emissions (kg CO2) |  | Emissions (MTCO2) | [22 empty] | Massachusetts |  |  |  |  | R-1270
1. |  |  |  | x | 0 | x | 0 | = | 0 | = | 0 | [22 empty] | Michigan
2. |  |  |  | x | 0 | x | 0 | = | 0 | = | 0 | [22 empty] | Minnesota
3. |  |  |  | x | 0 | x | 0 | = | 0 | = | 0 | [22 empty] | Mississippi
4. |  |  |  | x | 0 | x | 0 | = | 0 | = | 0 | [22 empty] | Missouri
5. |  |  |  | x | 0 | x | 0 | = | 0 | = | 0 | [22 empty] | Montana
Nebraska
| Calculators 6 through 10 are for CNG, Ethanol, and Biodiesel Vehicles | [32 empty] | Nevada
| Fuel Type |  | Amount of Fuel Consumed (US Gallons) |  | (lbs CO2/gallon fuel) |  | (kg CO2/lb CO2) |  | Emissions (kg CO2) |  | Emissions (MTCO2) | [22 empty] | New Hampshire
6. |  |  |  | x | 0 | x | 0 | = | 0 | = | 0 | [22 empty] | New Jersey
7. |  |  |  | x | 0 | x | 0 | = | 0 | = | 0 | [22 empty] | Missouri
8. |  |  |  | x | 0 | x | 0 | = | 0 | = | 0 | [22 empty] | Montana
9. |  |  |  | x | 0 | x | 0 | = | 0 | = | 0 | [22 empty] | Nebraska
10. |  |  |  | x | 0 | x | 0 | = | 0 | = | 0 | [22 empty] | Nevada
New Hampshire
Non-Road Equipment | [33 empty] | New Jersey
| CO2 Emissions from Construction and Industrial Equipment |  |  |  | Heat/Calorific Value of Fuel (GJ/kg) |  | Carbon Content Factor (kg CO2/GJ) | [26 empty] | New Mexico
| Fuel Type |  | Amount of Fuel Consumed (US Gallons) | [5 empty] | Emissions (kg CO2) |  | Emissions (MTCO2) | [22 empty] | New York
1. |  |  |  | x | 0 | x | 0 | = | 0 | = | 0 | [22 empty] | North Carolina
2. |  |  |  | x | 0 | x | 0 | = | 0 | = | 0 | [22 empty] | North Dakota
3. |  |  |  | x | 0 | x | 0 | = | 0 | = | 0 | [22 empty] | Ohio
4. |  |  |  | x | 0 | x | 0 | = | 0 | = | 0 | [22 empty] | Oklahoma
5. |  |  |  | x | 0 | x | 0 | = | 0 | = | 0 | [22 empty] | Oregon
Palau
Water Transportation | [33 empty] | Pennsylvania
| CO2 Emissions from Tugs and Larger Vessels |  |  |  | Heat/Calorific Value of Fuel (GJ/kg) |  | Carbon Content Factor (kg CO2/GJ) | [26 empty] | Puerto Rico
| Fuel Type |  | Amount of Fuel Consumed (US Gallons) | [5 empty] | Emissions (kg CO2) |  | Emissions (MTCO2) | [22 empty] | Rhode Island
1. |  |  |  | x | 0 | x | 0 | = | 0 | = | 0 | [22 empty] | South Carolina
2. |  |  |  | x | 0 | x | 0 | = | 0 | = | 0 | [22 empty] | South Dakota
3. |  |  |  | x | 0 | x | 0 | = | 0 | = | 0 | [22 empty] | Tennessee
4. |  |  |  | x | 0 | x | 0 | = | 0 | = | 0 | [22 empty] | Texas
5. |  |  |  | x | 0 | x | 0 | = | 0 | = | 0 | [22 empty] | Utah
Vermont
Virginia
| Purchased Electricity (Scope 2) | [32 empty] | Washington
West Virginia
| Instructions: Select a state, and enter the amount of purchased electricity consumed (kWh) for the year you are performing the inventory. After selecting a state, a state-default emission factor is provided. If a more specific emission factor is available for the electric utility from which your shipyard purchases its electricity, please enter that value in the yellow input cell titled "Alternate Emission Factor." | [32 empty] | Wisconsin
| CO2 Emissions |  |  |  | Default Emission Factor (kg CO2/kWh) |  | Alternate Emission Factor (kg CO2/kWh) |  | Selected Emission Factor (kg CO2/kWh) |  | Emissions (kg CO2) |  | Emissions (MTCO2) | [20 empty] | Wyoming
| State |  | Electricity Consumption (kWh)
1. |  |  |  | x | 0 | OR |  |  | 0 | = | 0 | = | 0
| Non-CO2 Emissions |  |  |  | Emission Factor (kg CH4/kWh) |  | Emission Factor (kg N2O/kWh) |  | Alternate Emission Factor (kg CH4/kWh) |  | Alternate Emission Factor (kg N2O/kWh) |  | Selected Emission Factor (kg CH4/kWh) |  | Selected Emission Factor (kg N2O/kWh) |  | CH4 Emissions (kg CH4) |  | N2O Emissions (kg N2O) |  | CH4 Emissions (MTCO2 Eq.) |  | N2O Emissions (MTCO2 Eq.)
| State |  | Electricity Consumption (kWh) |  |  | OR |  | OR | [9 empty] | OR |  |  |  | OR
1a. | 0 |  | 0 | x | 0 | x | 0 |  |  |  |  | = | 0 |  | 0 | = | 0 | = | 0 | = | 0 | = | 0
A second state input is provided to account for shipyards that purchase electricity from multiple providers with different emission factors.
| State |  | Electricity Consumption (kWh) |  | Emission Factor (kg CO2/kWh) |  | Alternate Emission Factor (kg CO2/kWh) |  | Selected Emission Factor (kg CO2/kWh) |  | Emissions (kg CO2) |  | Emissions (MTCO2)
2. |  |  |  | x | 0 | OR |  |  | 0 | = | 0 | = | 0
Non-CO2 Emissions
| State |  | Electricity Consumption (kWh) |  | Emission Factor (kg CH4/kWh) | OR | Emission Factor (kg N2O/kWh) | OR | Alternate Emission Factor (kg CH4/kWh) |  | Alternate Emission Factor (kg N2O/kWh) |  | Selected Emission Factor (kg CH4/kWh) |  | Selected Emission Factor (kg N2O/kWh) |  | CH4 Emissions (kg CH4) | OR | N2O Emissions (kg N2O) |  | CH4 Emissions (MTCO2 Eq.) | OR | N2O Emissions (MTCO2 Eq.)
2a. | 0 |  | 0 | x | 0 | x | 0 |  |  |  |  | = | 0 |  | 0 | = | 0 | = | 0 | = | 0 | = | 0
Stationary Fuel Combustion (Scope 1)
Instructions: Enter the amount and type of fuel consumed in equipment used in the production of electricity, heat or steam, and the technology type if applicable. Fuel combusted in mobile generators, air compressors, and fire pumps should be accounted for here.
Coal
| CO2 Emissions | [5 empty] | Heat/Calorific Value of Fuel (GJ/kg) |  | Carbon Content Factor (kg C/GJ) |  |  |  | Emissions (kg CO2) |  | Emissions (MTCO2)
| Coal Type |  | Technology Type |  | Fuel Consumed (kg) | [5 empty] | Oxidation Factor
1. | [5 empty] | x | 0 | x | 0 | x | 0 | = | 0 | = | 0
2. | [5 empty] | x | 0 | x | 0 | x | 0 | = | 0 | = | 0
3. | [5 empty] | x | 0 | x | 0 | x | 0 | = | 0 | = | 0
4. | [5 empty] | x | 0 | x | 0 | x | 0 | = | 0 | = | 0
5. | [5 empty] | x | 0 | x | 0 | x | 0 | = | 0 | = | 0
| Non-CO2 Emissions | [5 empty] | Heat/Calorific Value of Fuel (GJ/kg) |  | CH4 Emission Factor (kg/GJ) | OR | N2O Emission Factor (kg/GJ) |  | CH4 Emissions (kg CH4) | OR | N2O Emissions (kg N2O) |  | CH4 Emissions (MTCO2 Eq.) | OR | N2O Emissions (MTCO2 Eq.)
| Coal Type |  | Technology Type |  | Fuel Consumed (kg)
1a. |  |  |  |  | 0 | x | 0 | x | 0.010526 | x | 0.0014737 | = | 0 | = | 0 | = | 0 | = | 0
2a. |  |  |  |  | 0 | x | 0 | x | 0.010526 | x | 0.0014737 | = | 0 | = | 0 | = | 0 | = | 0
3a. |  |  |  |  | 0 | x | 0 | x | 0.010526 | x | 0.0014737 | = | 0 | = | 0 | = | 0 | = | 0
4a. |  |  |  |  | 0 | x | 0 | x | 0.010526 | x | 0.0014737 | = | 0 | = | 0 | = | 0 | = | 0
5a. |  |  |  |  | 0 | x | 0 | x | 0.010526 | x | 0.0014737 | = | 0 | = | 0 | = | 0 | = | 0
Petroleum
| CO2 Emissions |  |  |  | Fuel Consumed (gallons) |  |  |  | Heat/Calorific Value of Fuel (GJ/kg) |  | Carbon Content Factor (kg C/GJ) |  |  |  | Emissions (kg CO2) |  | Emissions (MTCO2)
| Petroleum Type |  | Technology Type |  |  |  | Fuel Consumed (kg) | [5 empty] | Oxidation Factor
6. | [5 empty] | = | 0 | x | 0 | x | 0 | x | 0 | = | 0 | = | 0
7. | [5 empty] | = | 0 | x | 0 | x | 0 | x | 0 | = | 0 | = | 0
8. | [5 empty] | = | 0 | x | 0 | x | 0 | x | 0 | = | 0 | = | 0
9. | [5 empty] | = | 0 | x | 0 | x | 0 | x | 0 | = | 0 | = | 0
10. | [5 empty] | = | 0 | x | 0 | x | 0 | x | 0 | = | 0 | = | 0
| Non-CO2 Emissions | [5 empty] | Heat/Calorific Value of Fuel (GJ/kg) |  | CH4 Emission Factor (kg/GJ) | OR | N2O Emission Factor (kg/GJ) |  | CH4 Emissions (kg CH4) | OR | N2O Emissions (kg N2O) |  | CH4 Emissions (MTCO2 Eq.) | OR | N2O Emissions (MTCO2 Eq.)
| Petroleum Type |  | Technology Type |  | Fuel Consumed (kg)
6a. |  |  |  |  | 0 | x | 0 | x | 0.010526 | x | 0.0014737 | = | 0 | = | 0 | = | 0 | = | 0
7a. |  |  |  |  | 0 | x | 0 | x | 0.010526 | x | 0.0014737 | = | 0 | = | 0 | = | 0 | = | 0
8a. |  |  |  |  | 0 | x | 0 | x | 0.010526 | x | 0.0014737 | = | 0 | = | 0 | = | 0 | = | 0
9a. |  |  |  |  | 0 | x | 0 | x | 0.010526 | x | 0.0014737 | = | 0 | = | 0 | = | 0 | = | 0
10a. |  |  |  |  | 0 | x | 0 | x | 0.010526 | x | 0.0014737 | = | 0 | = | 0 | = | 0 | = | 0
Natural Gas
| CO2 Emissions |  |  |  | Fuel Consumed (cubic feet) |  |  |  | Heat/Calorific Value of Fuel (GJ/kg) |  | Carbon Content Factor (kg C/GJ) |  |  |  | Emissions (kg CO2) |  | Emissions (MTCO2)
| Natural Gas Type | [5 empty] | Fuel Consumed (kg) | [5 empty] | Oxidation Factor
11. | [5 empty] | CF | 0 | x | 0 | x | 0 | x | 0 | = | 0 | = | 0
12. | [5 empty] | Gal | 0 | x | 0 | x | 0 | x | 0 | = | 0 | = | 0
13. | [6 empty] | 0 | x | 0 | x | 0 | x | 0 | = | 0 | = | 0
14. | [6 empty] | 0 | x | 0 | x | 0 | x | 0 | = | 0 | = | 0
15. | [6 empty] | 0 | x | 0 | x | 0 | x | 0 | = | 0 | = | 0
| Non-CO2 Emissions | [5 empty] | Heat/Calorific Value of Fuel (GJ/kg) |  | CH4 Emission Factor (kg/GJ) | OR | N2O Emission Factor (kg/GJ) |  | CH4 Emissions (kg CH4) | OR | N2O Emissions (kg N2O) |  | CH4 Emissions (MTCO2 Eq.) | OR | N2O Emissions (MTCO2 Eq.)
| Natural Gas Type |  |  |  | Fuel Consumed (kg)
11a. |  |  |  |  | 0 | x | 0 | x | 0.010526 | x | 0.0014737 | = | 0 | = | 0 | = | 0 | = | 0
12a. |  |  |  |  | 0 | x | 0 | x | 0.010526 | x | 0.0014737 | = | 0 | = | 0 | = | 0 | = | 0
13a. |  |  |  |  | 0 | x | 0 | x | 0.010526 | x | 0.0014737 | = | 0 | = | 0 | = | 0 | = | 0
14a. |  |  |  |  | 0 | x | 0 | x | 0.010526 | x | 0.0014737 | = | 0 | = | 0 | = | 0 | = | 0
15a. |  |  |  |  | 0 | x | 0 | x | 0.010526 | x | 0.0014737 | = | 0 | = | 0 | = | 0 | = | 0
Other Fuels
| CO2 Emissions | [5 empty] | Heat/Calorific Value of Fuel (GJ/kg) |  | Carbon Content Factor (kg C/GJ) |  | Oxidation Factor |  | Emissions (kg CO2) |  | Emissions (MTCO2)
| Other Fuel Type |  |  |  | Fuel Consumed (kg)
16. | [5 empty] | x | 0 | x | 0 | x | 0 | = | 0 | = | 0
17. | [5 empty] | x | 0 | x | 0 | x | 0 | = | 0 | = | 0
18. | [5 empty] | x | 0 | x | 0 | x | 0 | = | 0 | = | 0
19. | [5 empty] | x | 0 | x | 0 | x | 0 | = | 0 | = | 0
20. | [5 empty] | x | 0 | x | 0 | x | 0 | = | 0 | = | 0
| Non-CO2 Emissions | [5 empty] | Heat/Calorific Value of Fuel (GJ/kg) |  | CH4 Emission Factor (kg/GJ) | OR | N2O Emission Factor (kg/GJ) |  | CH4 Emissions (kg CH4) | OR | N2O Emissions (kg N2O) |  | CH4 Emissions (MTCO2 Eq.) | OR | N2O Emissions (MTCO2 Eq.)
| Other Fuel Type |  |  |  | Fuel Consumed (kg)
16a. |  |  |  |  | 0 | x | 0 | x | 0.010526 | x | 0.0014737 | = | 0 | = | 0 | = | 0 | = | 0
17a. |  |  |  |  | 0 | x | 0 | x | 0.010526 | x | 0.0014737 | = | 0 | = | 0 | = | 0 | = | 0
18a. |  |  |  |  | 0 | x | 0 | x | 0.010526 | x | 0.0014737 | = | 0 | = | 0 | = | 0 | = | 0
19a. |  |  |  |  | 0 | x | 0 | x | 0.010526 | x | 0.0014737 | = | 0 | = | 0 | = | 0 | = | 0
20a. |  |  |  |  | 0 | x | 0 | x | 0.010526 | x | 0.0014737 | = | 0 | = | 0 | = | 0 | = | 0
Biomass
| CO2 Emissions | [5 empty] | Heat/Calorific Value of Fuel (GJ/kg) |  | Carbon Content Factor (kg C/GJ) |  |  |  | Emissions (kg CO2) |  | Emissions (MTCO2)
| Biomass Fuel Type |  |  |  | Fuel Consumed (kg) | [5 empty] | Oxidation Factor
21. | [5 empty] | x | 0 | x | 0 | x | 0 | = | 0 | = | 0
22. | [5 empty] | x | 0 | x | 0 | x | 0 | = | 0 | = | 0
23. | [5 empty] | x | 0 | x | 0 | x | 0 | = | 0 | = | 0
24. | [5 empty] | x | 0 | x | 0 | x | 0 | = | 0 | = | 0
25. | [5 empty] | x | 0 | x | 0 | x | 0 | = | 0 | = | 0
| Non-CO2 Emissions | [5 empty] | Heat/Calorific Value of Fuel (GJ/kg) |  | CH4 Emission Factor (kg/GJ) | OR | N2O Emission Factor (kg/GJ) |  | CH4 Emissions (kg CH4) | OR | N2O Emissions (kg N2O) |  | CH4 Emissions (MTCO2 Eq.) | OR | N2O Emissions (MTCO2 Eq.)
| Biomass Fuel Type |  |  |  | Fuel Consumed (kg)
21a. |  |  |  |  | 0 | x | 0 | x | 0.010526 | x | 0.0014737 | = | 0 | = | 0 | = | 0 | = | 0
22a. |  |  |  |  | 0 | x | 0 | x | 0.010526 | x | 0.0014737 | = | 0 | = | 0 | = | 0 | = | 0
23a. |  |  |  |  | 0 | x | 0 | x | 0.010526 | x | 0.0014737 | = | 0 | = | 0 | = | 0 | = | 0
24a. |  |  |  |  | 0 | x | 0 | x | 0.010526 | x | 0.0014737 | = | 0 | = | 0 | = | 0 | = | 0
25a. |  |  |  |  | 0 | x | 0 | x | 0.010526 | x | 0.0014737 | = | 0 | = | 0 | = | 0 | = | 0
Refrigerant and Other Product Use (Scope 3)
Instructions: Please enter information for the amount and type of refrigerant or chemical used for refrigeration, AC, welding, and fire suppression purposes on-site, and during ship system installation and decommissioning.
On-site Refrigeration Equipment: Enter the refrigeration/AC application, the number of units and the type of refrigerant used in each application.
| Application* |  | Type Of Refrigerant |  | Number of Units |  | GWP of Refrigerant |  | Refrigerant Charge (kg)* |  | Annual Leakage Rate (%) |  | Emissions (kg of CO2 equivalent/yr) |  | Emissions (MTCO2Eq.)
1. | [5 empty] | x | 0 | x | 0 | x | 0% | = | 0 | = | 0
2. | [5 empty] | x | 0 | x | 0 | x | 0% | = | 0 | = | 0
3. | [5 empty] | x | 0 | x | 0 | x | 0% | = | 0 | = | 0
4. | [5 empty] | x | 0 | x | 0 | x | 0% | = | 0 | = | 0
5. | [5 empty] | x | 0 | x | 0 | x | 0% | = | 0 | = | 0
6. | [5 empty] | x | 0 | x | 0 | x | 0% | = | 0 | = | 0
7. | [5 empty] | x | 0 | x | 0 | x | 0% | = | 0 | = | 0
| *The application type is a refrigerator unless | [7 empty] | *Based on Application Type.
explicitly stated as air conditioning (A/C).
Refrigerator and Other System Installation Leaks: After system (e.g., refrigeration equipement, fire suppression equipment) installation, system equipment are often monitored for leaks while the vessel is under construction or during servicing. If a leak occurs, the charge replaced should be recorded to estimate the loss during the leak. Please select a chemical type and enter the total annual amount replaced to replace the chemicals lost during leaks.
| Chemical Type |  | Amount Replaced (kg) |  | GWP of Chemical |  | Emissions (kg of CO2 equivalent/yr) |  | Emissions (MTCO2Eq.)
1. |  |  |  | x | 0 | = | 0 | = | 0 |  | 0
2. |  |  |  | x | 0 | = | 0 | = | 0 |  | 0
3. |  |  |  | x | 0 | = | 0 | = | 0 |  | 0
4. |  |  |  | x | 0 | = | 0 | = | 0 |  | 0
5. |  |  |  | x | 0 | = | 0 | = | 0 |  | 0
6. |  |  |  | x | 0 | = | 0 | = | 0 |  | 0
7. |  |  |  | x | 0 | = | 0 | = | 0 |  | 0
8. |  |  |  | x | 0 | = | 0 | = | 0 |  | 0
9. |  |  |  | x | 0 | = | 0 | = | 0 |  | 0
10. |  |  |  | x | 0 | = | 0 | = | 0 |  | 0
Refrigerator and Other System Decommissioning: During system decommissioning, refrigerants and other chemicals should be recovered; however, a percent of the chemical may be lost depending on the recovery efficiency, which varies depending on ambient air conditions, chemical type, etc. To estimate the amount lost during decommissioning, please enter the amount of chemical recovered and the recovery efficiency percentage. If the recovery efficiency is not known, a default value of 80 percent may be used.
| Chemical Type |  | Recovery Efficiency (%) |  | Amount Recovered (kg) |  | Percent Lost (%) |  | GWP of Chemical |  | Emissions (kg of CO2 equivalent/yr) |  | Emissions (MTCO2Eq.)
1. | [5 empty] | x | 0% | x | 0 | = | 0 | = | 0 |  | 0
2. | [5 empty] | x | 0% | x | 0 | = | 0 | = | 0 |  | 0
3. | [5 empty] | x | 0% | x | 0 | = | 0 | = | 0 |  | 0
4. | [5 empty] | x | 0% | x | 0 | = | 0 | = | 0 |  | 0
5. | [5 empty] | x | 0% | x | 0 | = | 0 | = | 0 |  | 0
6. | [5 empty] | x | 0% | x | 0 | = | 0 | = | 0 |  | 0
7. | [5 empty] | x | 0% | x | 0 | = | 0 | = | 0 |  | 0
8. | [5 empty] | x | 0% | x | 0 | = | 0 | = | 0 |  | 0
9. | [5 empty] | x | 0% | x | 0 | = | 0 | = | 0 |  | 0
10. | [5 empty] | x | 0% | x | 0 | = | 0 | = | 0 |  | 0
On-site Acetylene Use: Please estimate emissions associated with on-site acetylene use by entering the amount of acetylene consumed in lbs (acetylene weight, not cylinder weight), and the amount of acetylene remaining in the cylinder at time of refuel or disposal. In the absence of data on the amount of acetylene remaining, a default factor of 5% may be used.
CO2 Emissions
| Acetylene Consumed (lbs) |  | % Remaining in Cylinder When Empty |  | Emission Factor (lb CO2/lb Acetylene) |  | kg/lb |  | Emissions (kg CO2) |  | Emissions (MTCO2Eq.)
1. |  | x |  | x | 0 | x | 0.4536 | = | 0 | = | 0
2. |  | x |  | x | 0 | x | 0.4536 | = | 0 | = | 0
3. |  | x |  | x | 0 | x | 0.4536 | = | 0 | = | 0
4. |  | x |  | x | 0 | x | 0.4536 | = | 0 | = | 0
5. |  | x |  | x | 0 | x | 0.4536 | = | 0 | = | 0
On-site CO2 Use: Please estimate emissions associated with on-site CO2 use by entering the amount of CO2 consumed in lbs (CO2 weight, not cylinder weight), and the amount of CO2 remaining in the cylinder at time of refuel or disposal. In the absence of data on the amount of CO2 remaining, a default factor of 5% may be used.
CO2 Emissions
| CO2 Consumed (lbs) |  | % Remaining in Cylinder When Empty |  | kg/lb |  | Emissions (kg CO2) |  | Emissions (MTCO2)
1. |  | x |  | x | 0.4536 | = | 0 | = | 0
2. |  | x |  | x | 0.4536 | = | 0 | = | 0
3. |  | x |  | x | 0.4536 | = | 0 | = | 0
4. |  | x |  | x | 0.4536 | = | 0 | = | 0
5. |  | x |  | x | 0.4536 | = | 0 | = | 0
Other Emissions
Instructions: In the yellow cells below, please enter the results of your calculations for other activities emitting greenhouse gases, by gas.
A space is provided to the left of each table to enter the name of the source of these emissions.
Calculated Emissions
Metric Tons of Carbon Dioxide Equivalent (MTCO2 Eq.)
| Source |  | CO2 |  | CH4 |  | N2O |  | HFC/PFC |  | Total
1. | [10 empty] | 0
2. | [10 empty] | 0
3. | [10 empty] | 0
4. | [10 empty] | 0
5. | [10 empty] | 0
6. | [10 empty] | 0
7. | [10 empty] | 0
8. | [10 empty] | 0
9. | [10 empty] | 0
10. | [10 empty] | 0
Emission Factors
Heating Values
Carbon Contents
Oxidation Factors
Fuel Densities
Non-CO2 Factors
Emission Factors
Refrigerant Factors
Conversion Factors
Product Use Factors
Summary Sheet
Introduction Sheet

## Summary
Summary of Greenhouse Gas Emission Inventory for
Scope 1 Emissions (MTCO2 Eq.)
|  | CO2 | CH4 | N2O | HCF/PFC | Total
| Coal | 0 | 0 | 0 | NA | 0
| Petroleum | 0 | 0 | 0 | NA | 0
| Natural Gas | 0 | 0 | 0 | NA | 0
| Other Fuels | 0 | 0 | 0 | NA | 0
| Biomass | 0 | 0 | 0 | NA | 0
| Stationary Combustion | 0 | 0 | 0 | NA | 0
| Road Transportation | 0 | NA | NA | NA | 0
| Non-Road Equipment | 0 | NA | NA | NA | 0
| Water Transportation | 0 | NA | NA | NA | 0
| Mobile Combustion | 0 | 0 | 0 | NA | 0
Scope 2 Emissions (MTCO2 Eq.)
|  | CO2 | CH4 | N2O | HCF/PFC | Total
| Purchased Electricity | 0 | 0 | 0 | NA | 0
Scope 3 Emissions (MTCO2 Eq.)
|  | CO2 | CH4 | N2O | HCF/PFC | Total
| Refrigerant/Product Use | 0 | NA | NA | 0 | 0
Other Emissions (MTCO2 Eq.)
|  | CO2 | CH4 | N2O | HCF/PFC | Total
| Other | 0 | 0 | 0 | 0 | 0
Total Emissions (MTCO2 Eq.)
|  | CO2 | CH4 | N2O | HCF/PFC | Total
| Total Emissions | 0 | 0 | 0 | 0 | 0
Calculations Sheet

## Heating Values
Default Gross Calorific Values (GCV) / Higher Heating Values (HHVs)d
|  | (MJ/kg)a |  |  | (Thousand Btu/lb)a
| Fuel Type | Range | Typical | IPCC Defaulte | Range | Typical | IPCC Defaulte
Coal-based fuels
| Anthracite coal | 21-34 | 29 | varies | 9-15 | 12.4787 |  | "Rule of Thumb" conversion
| Bituminous coal | 9-36 | 30 | varies | 4-15 | 12.909 |  | NCV = GCV x 0.95 for solid/liquid fuels and
| Sub-bituminous coal | 11-29 | 21 | varies | 5-12 | 9.0363 |  | NCV = GCV x 0.90 for gaseous fuels
| Lignite coal | 6-23 | 16 | varies | 3-10 | 6.8848 |  | or
| Coal coke | 21-36 | 29 |  | 9-15 | 12.4787 |  | LHV = HHV x 0.95 for solid/liquid fuels and
| Patent fuel | 14-33 | 30 | varies | 6-14 | 12.909 |  | LHV = HHV x 0.90 for gaseous fuels
| BKB | 8-23 | 21 | varies | 3-10 | 9.0363
Natural gas-based fuels
| Natural gas | 38-55 | 51 |  | 16-24 | 21.9454
| Natural gas (dry) | 39-55 | 52 |  | 17-24 | 22.3757
| Methane | - | 55.6 |  |  | 23.9247
| Ethane | - | 51.9 |  |  | 22.3326
| Propane | - | 50.4 |  |  | 21.6872
| Butane | - | 49.5 |  |  | 21.2999
| Isobutane | - | 49.5 |  |  | 21.2999
| n-Butane | - | 49.4 |  |  | 21.2569
| Natural gas liquids (LNG) | 46-55 | 52 | varies | 20-24 | 22.3757
Petroleum-based fuels
| Crude oil | 37-48 | 46 | varies | 16-21 | 19.7939
| Motor gasoline / petrol | 46-48 | 47 | 47.16 | 20-21 | 20.2242 | 20.293
| Aviation gasoline | 47-50 | 48 |  | 20-22 | 20.6545
| Distillate Oil | 43-49 | 46 | 45.6 | 19-21 | 19.7939 | 19.6217
| Distillate fuel oil No.1 | 43-46 | 46 |  | 19-20 | 19.7939
| Distillate fuel oil No.2 | 44-49 | 46 |  | 19-21 | 19.7939
| Distillate fuel oil No.4 | 45-47 | 46 |  | 19-20 | 19.7939
| Residual Oil | 39-48 | 43 | 42.3 | 17-21 | 18.503 | 18.2017
| Residual fuel oil No.5 | 39-47 | 43 |  | 17-20 | 18.503
| Residual fuel oil No.6 | 39-48 | 43 |  | 17-21 | 18.503
| Jet kerosene | 46-47 | 46.9 | 46.94 | 19.8-20.2 | 20.1811 | 20.1983
| Kerosene (other) | 46-48 | 47 | 47.1 | 19.8-20.7 | 20.2242 | 20.2672
| Petroleum Coke | 29-42 | 33 | 32.63 | 12-18 | 14.1999 | 14.0407
| LPG | 45-53 | 50 | 49.79 | 19-23 | 21.5151 | 21.4247
| Naphtha | 33-49 | 47 | 47.38 | 14-21 | 20.2242 | 20.3877
| Asphalt / bitumen | 41-43 | 42 | 42.3 | 18-19 | 18.0727 | 18.2017
| Pitch | 37-41 | 40 |  | 16-18 | 17.212
| Lubricants | 40-46 | 43 | 42.3 | 17-20 | 18.503 | 18.2017
| Waxes | 44-47 | 46 |  | 19-20 | 19.7939
| Shale oil (liquid) | 36-42 | 38 | 37.89 | 15-18 | 16.3514 | 16.3041
| Oil shale | 5-12 | 10 | 9.89 | 2-5 | 4.303 | 4.2557
Other Fuels
| Peat | 13-21 | 16 |  | 5-9 | 6.8848
| Waste plastics | 17-43 | 30 |  | 7-19 | 12.909
| Tar | 22-36 | 30 | 29.47 | 9-15 | 12.909 | 12.681
| Waste tire derived fuels | 27-38 | 36 |  | 12-16 | 15.4908
Biomass
| Wood (dry) | 14-22 | 20 | variesf | 6-9 | 8.606
| Wood (wet) | 6-14 | 11 | variesf | 3-6 | 4.7333
| Fuelwood (approx. 20% moisture) | 14-19 | 16 | variesf | 6-8 | 6.8848
| Black liquor | 10-15 | 14 |  | 4-6 | 6.0242
| Landfill gas | 9-24 | 13 |  | 4-10 | 5.5939
| Waste water treatment biogas | 9-24 | 13 |  | 4-10 | 5.5939
| Biodiesel | 38-44 | 40 |  | 16-19 | 17.212
| Turpentine | 39-45 | 44 |  | 17-19 | 18.9333
| Vegetable oils | 32-48 | 40 |  | 17-21 | 18.9333
a Dry unless otherwise noted.
b Value can be significantly effected by moisture content of fuel
c Value can be significantly effected by fraction of air, CO2, and moisture in gas.
d Gross calorific (higher heating) values have been used because they are more closely related to the carbon content of fuels than net calorific (lower heating) values.
e IPCC default values have been converted from NCV (LHV) to GCV (HHV) using rule of thumb.
f See Table 1-13 in the Revised IPCC 1996 Guidelines, p. 1.45 for values of various biomass fuels on a NCV basis, including moisture contents.
Reference:
Typical values are based on a compilation of commonly accepted sources such as IPCC, U.S. DOE/EIA, national inventory reports to the UNFCCC, and other sources.
The values are meant only to provide guidance for users who are developing their own values.
Users are encouraged to develop their own values based on the actual characteristics of the fuel being combusted.
Source: World Business Council for Sustainable Development/World Resources Institute. The Greenhouse Gas Protocol - Calculation Tools (StationaryCombustion Version 3[1].1.xls
Return

## Densities
Default Densities of Liquid and Gaseous Fuels
|  | Gaseous (kg/m3)a,b |  | Liquid (kg/L)b |  | Gaseous (lb/ft3)a,b |  | Liquid (lb/gal)b
| Fuel Type | Range | Typical | Range | Typical | Range | Typical | Range | Typical
Coal-based fuels
Anthracite coal
Bituminous coal
Sub-bituminous coal
Lignite coal
Coal coke
Patent fuel
BKB
Natural gas-based fuelsc
| Natural gas | 0.6-0.9 | 0.69 |  |  | 0.037-0.055 | 0.043
| Natural gas (dry) | 0.6-0.9 | 0.69 |  |  | 0.037-0.056 | 0.043
| Methane | - | 0.668 |  |  | - | 0.042
| Ethane | - | 1.264 |  |  | - | 0.079
| Propane | - | 1.882 |  |  | - | 0.12
| Butane | - | 2.5 |  |  | - | 0.16
| Isobutane | - | 2.5 |  |  | - | 0.16
| n-Butane | - | 2.5 |  |  | - | 0.16
| Natural gas liquids (LNG) |  |  | 0.42-0.54 | 0.47 |  |  | 3.5-4.5 | 3.9
Petroleum-based fuels
| Crude oil |  |  | 0.7-0.9 | 0.8 |  |  | 5.8-7.5 | 6.7
| Motor gasoline / petrol |  |  | 0.73-0.76 | 0.74 |  |  | 6.1-6.3 | 6.2
| Aviation gasoline |  |  | 0.7-0.72 | 0.71 |  |  | 5.8-6.0 | 5.9
| Distillate Oil |  |  | 0.82-0.95 | 0.84 |  |  | 6.8-7.9 | 7
| Distillate fuel oil No.1 |  |  | 0.82-0.85 | 0.84 |  |  | 6.8-7.1 | 7
| Distillate fuel oil No.2 |  |  | 0.82-0.85 | 0.85 |  |  | 6.8-7.1 | 7.1
| Distillate fuel oil No.4 |  |  | 0.91-0.95 | 0.93 |  |  | 7.6-7.9 | 7.8
| Residual Oil |  |  | 0.93-1.03 | 0.94 |  |  | 7.8-8.6 | 7.8
| Residual fuel oil No.5 |  |  | 0.93-0.95 | 0.94 |  |  | 7.8-7.9 | 7.8
| Residual fuel oil No.6 |  |  | 0.89-1.01 | 0.94 |  |  | 7.4-8.5 | 7.8
| Jet kerosene |  |  | 0.76-0.83 | 0.79 |  |  | 6.3-6.9 | 6.6
| Kerosene (other) |  |  | 0.79-0.82 | 0.8 |  |  | 6.6-6.8 | 6.7
Petroleum Coke
| LPG |  |  | 0.53-0.55 | 0.54 |  |  | 4.5-4.6 | 4.5
| Naphtha |  |  | 0.75-0.82 | 0.77 |  |  | 6.3-6.8 | 6.4
Asphalt / bitumen
Pitch
| Lubricants |  |  | 0.8-1.1 | 1 |  |  | 6.7-9.2 | 8.3
Waxes
| Shale oil (liquid) |  |  | 0.96-1.00 | 1 |  |  | 8.0-8.3 | 8.3
Oil shale
Other Fuels
Peat
Waste plastics
Tar
Waste tire derived fuels
Biomass
Wood (dry)
Wood (wet)
Fuelwood (approx. 20% moisture)
Black liquor
| Landfill gas | 0.67-1.2 | 0.9 |  |  | 0.042-0.075 | 0.056
| Waste water treatment biogasc | 0.67-1.2 | 0.9 |  |  | 0.042-0.076 | 0.056
| Biodiesel |  |  | 0.96-1.00 | 0.845 |  |  | 6.9-7.2 | 7
| Turpentine |  |  | - | 0.868 |  |  | - | 7.2
| Vegetable oils |  |  | 0.96-1.00 | 0.895 |  |  | 7.4-7.5 | 7.5
a Density values are highly sensitive to changes in temperature and pressure. Values indicated are based on room temperature and standard atmospheric pressure.
b Dry unless otherwise noted.
c At room temperature and standard atmospheric pressure.
Reference:
Typical values are based on a compilation of commonly accepted sources such as U.S. DOE/EIA, national inventory reports to the UNFCCC, and other sources.
Users are encouraged to develop their own values based on the actual characteristics of the fuel being combusted.
Source: World Business Council for Sustainable Development/World Resources Institute. The Greenhouse Gas Protocol - Calculation Tools (StationaryCombustion Version 3[1].1.xls
Return

## Carbon Contents
Default Carbon Content Values
(Based on GCV or HHV)a,d
|  | (kg C/GJ) |  |  | (lb C/Million Btu)
| Fuel Type | Range | Typical | IPCC Defaulte | Range | Typical | IPCC Defaulte
Coal-based fuels
| Anthracite coal | 25-30 | 27 | 25.46 | 58-70 | 62.7467 | 59.1679
| Bituminous coal | 22-26 | 24 | 24.51 | 51-60 | 55.7749 | 56.9601 | "Rule of Thumb" conversion
| Sub-bituminous coal | 23-28 | 25 | 24.89 | 54-65 | 58.0988 | 57.8432 | NCV = GCV x 0.95 for solid/liquid fuels and
| Lignite coal | 23-29 | 26 | 26.22 | 53-67 | 60.4228 | 60.9341 | NCV = GCV x 0.90 for gaseous fuels
| Coal coke | 26-38 | 29 |  | 60-88 | 67.3947 |  | or
| Patent fuel | 23-30 | 25 | 24.51 | 53-70 | 58.0988 | 56.9601 | LHV = HHV x 0.95 for solid/liquid fuels and
| BKB | 23-30 | 25 | 24.51 | 53-70 | 58.0988 | 56.9601 | LHV = HHV x 0.90 for gaseous fuels
Natural gas-based fuels
| Natural gas | 13-16 | 14 |  | 30-37 | 32.5353
| Natural gas (dry) | 13-16 | 14 | 13.77 | 30-37 | 32.5353 | 32.0008
| Methane | - | 13.4892 |  | - | 31.3483
| Ethane | - | 15.4143 |  | - | 35.822
| Propane | - | 16.2338 |  | - | 37.7265
| Butane | - | 16.7189 |  | - | 38.854
| Isobutane | - | 16.7189 |  | - | 38.854
| n-Butane | - | 16.7528 |  | - | 38.9326
| Natural gas liquids (LNG) | 13-17 | 16 | 16.34 | 30-40 | 38 | 37.9734
Petroleum-based fuels
| Crude oil | 17-21 | 19 | 19 | 40-49 | 44.1551 | 44.1551
| Motor gasoline / petrol | 17-19 | 18 | 17.955 | 40-44 | 41.8312 | 41.7266
| Aviation gasoline | 17.7-18.0 | 17.9 |  | 41-42 | 41.5988
| Distillate Oil | 18-20 | 19 | 19.19 | 42-46 | 44.1551 | 44.5967
| Distillate fuel oil No.1 | 18-20 | 19 |  | 42-46 | 44.1551
| Distillate fuel oil No.2 | 18-20 | 19 |  | 42-46 | 44.1551
| Distillate fuel oil No.4 | 18-20 | 19 |  | 42-46 | 44.1551
| Residual Oil | 20-21 | 20.5 | 20.045 | 46-49 | 47.641 | 46.5836
| Residual fuel oil No.5 | 20-21 | 20.5 |  | 46-49 | 47.641
| Residual fuel oil No.6 | 20-21 | 20.5 |  | 46-49 | 47.641
| Jet kerosene | 18-19 | 18.5 | 18.525 | 42-44 | 42.9931 | 43.0512
| Kerosene (other) | 18-19.5 | 18.6 | 18.62 | 42-45 | 43.3 | 43.272
| Petroleum Coke | 24-27 | 26 | 26.125 | 56-63 | 60.4228 | 60.7133
| LPG | 15-17 | 16 | 16.34 | 35-40 | 38 | 37.9734
| Naphtha | 17-19 | 19 | 19 | 40-44 | 44.1551 | 44.1551
| Asphalt / bitumen | 20-22 | 21 | 20.9 | 46-51 | 48.803 | 48.5706
| Pitch | 20-21 | 21 |  | 46-49 | 48.803
| Lubricants | 18-21 | 19 | 18.99 | 42-49 | 44.1551 | 44.1319
| Waxes | 18-20 | 19 |  | 42-46 | 44.1551
| Shale oil (liquid) | 17-21 | 19 | 19 | 40-49 | 44.1551 | 44.1551
| Oil shale | 24-29 | 28 | 27.645 | 56-67 | 65.0707 | 64.2457
Other Fuels
| Peat | 25-28 | 27 | 27.455 | 58-65 | 62.7467 | 63.8041
| Waste plastics | 19-26 | 22 |  | 44-60 | 51.127
| Tar | 20-22 | 21 |  | 46-51 | 48.803
| Waste tire derived fuels | 20-29 | 22 |  | 46-67 | 51.127
Biomass
| Wood (dry) | 23-29 | 26 |  | 53-67 | 60.4228
| Wood (wet) | 23-29 | 26 |  | 53-67 | 60.4228
| Fuelwood (approx. 20% moisture) | 23-29 | 26 |  | 53-67 | 60.4228
| Black liquor | 22-25 | 23 |  | 51-58 | 53.4509
| Landfill gasc | - | 13.4892 |  | - | 31.3483
| Waste water treatment biogasc | - | 13.4892 |  | - | 31.3483
| Biodiesel | 19-24 | 21 |  | 44-56 | 48.803
| Turpentine | 19-20 | 19 |  | 44-46 | 44.1551
| Vegetable oils | 19-24 | 21 |  | 44-56 | 48.803
a Dry unless otherwise noted.
b Value can be significantly effected by moisture content of fuel
c Value can be effected by fraction of air, CO2, and moisture in gas.
d Gross calorific (higher heating) values have been used because they are more closely related to the carbon content of fuels than net calorific (lower heating) values.
e IPCC default values have been converted from NCV (LHV) to GCV (HHV) using rule of thumb.
Reference:
Typical values are based on a compilation of commonly accepted sources such as IPCC, U.S. DOE/EIA, national inventory reports to the UNFCCC, and other sources.
Users are encouraged to develop their own values based on the actual characteristics of the fuel being combusted. Typical values are only provided as a
guideline for the sake of comparison.
Source: World Business Council for Sustainable Development/World Resources Institute. The Greenhouse Gas Protocol - Calculation Tools (StationaryCombustion Version 3[1].1.xls
Return

## Oxidation Factors
Default Oxidation Factor Values
(Based on GCV or HHV)
| Fuel/Technology Type | Range | Typical | IPCC Default
| Coal-based fuels | 91-100% | 99% | 98%
| Newer boilers |  | 99%
| Older boilers |  | 98%
| Stoker boilers |  | 98%
| Natural gas-based fuels | 99-100% | 100% | 99.5%
| Petroleum-based fuels | 97.5-100% | 100% | 99%
| Gasoline internal combustion engines |  | 100%
| Diesel internal combustion engines |  | 99%
| Other combustion equipment |  | 99%
| Other Fuels | 91-100% | 99%
| Peat |  | 99% | 99%a
| Waste plastics |  | 99%
| Tar |  | 99%
| Waste tire derived fuels |  | 99%
| Biomass | 90-100% | 98%
| Wood (dry) |  | 98%
| Wood (wet) |  | 98%
| Fuelwood (approx. 20% moisture) |  | 98%
| Black liquor |  | 98%
| Landfill gasc |  | 100%
| Waste water treatment biogasc |  | 100%
| Biodiesel |  | 99%
| Turpentine |  | 100%
| Vegetable oils |  | 99%
a 99% for electricity generation and <99% for residential and commerical use.
Reference:
Typical values are based on a compilation of commonly accepted sources such as IPCC, U.S. DOE/EIA, national inventory reports to the UNFCCC, and other sources.
Users are encouraged to develop their own values based on the actual characteristics of the fuel being combusted.
Source: World Business Council for Sustainable Development/World Resources Institute. The Greenhouse Gas Protocol - Calculation Tools (StationaryCombustion Version 3[1].1.xls
Return

## NonCO2 Emission Factors
Default CH4 and N2O Emission Factors
IPCC Tier 1 Uncontrolled Stationary Sources
(Based on GCV or HHV)
|  | CH4 |  | N2O
| Fuel Type / Sector | (kg/GJ)* | (lb/Million Btu) | (kg/GJ) | (lb/Million Btu)
Coal
| Energy Industries | 0.0010526 | 0.0024463 | 0.0014737 | 0.0034248
| Manufacturing industries and construction | 0.010526 | 0.024463 | 0.0014737 | 0.0034248
| Commercial/Institutional | 0.010526 | 0.024463 | 0.0014737 | 0.0034248
| Residential | 0.31579 | 0.73388 | 0.0014737 | 0.0034248
| Agriculture/Forestry/Fishing | 0.31579 | 0.73388 | 0.0014737 | 0.0034248
Natural gas
| Energy Industries | 0.0011111 | 0.0025822 | 0.00011111 | 0.00025822
| Manufacturing industries and construction | 0.0055556 | 0.012911 | 0.00011111 | 0.00025822
| Commercial/Institutional | 0.0055556 | 0.012911 | 0.00011111 | 0.00025822
| Residential | 0.0055556 | 0.012911 | 0.00011111 | 0.00025822
| Agriculture/Forestry/Fishing | 0.0055556 | 0.012911 | 0.00011111 | 0.00025822
Petroluem (Oil)
| Energy Industries | 0.0031579 | 0.0073388 | 0.00063158 | 0.0014678
| Manufacturing industries and construction | 0.0021053 | 0.0048925 | 0.00063158 | 0.0014678
| Commercial/Institutional | 0.010526 | 0.024463 | 0.00063158 | 0.0014678
| Residential | 0.010526 | 0.024463 | 0.00063158 | 0.0014678
| Agriculture/Forestry/Fishing | 0.010526 | 0.024463 | 0.00063158 | 0.0014678
Wood and wood waste
| Energy Industries | 0.031579 | 0.073388 | 0.0042105 | 0.0097851
| Manufacturing industries and construction | 0.031579 | 0.073388 | 0.0042105 | 0.0097851
| Commercial/Institutional | 0.31579 | 0.73388 | 0.0042105 | 0.0097851
| Residential | 0.31579 | 0.73388 | 0.0042105 | 0.0097851
| Agriculture/Forestry/Fishing | 0.31579 | 0.73388 | 0.0042105 | 0.0097851
Charcoal
| Energy Industries | 0.21053 | 0.48925 | 0.0042105 | 0.0097851
| Manufacturing industries and construction | 0.21053 | 0.48925 | 0.0042105 | 0.0097851
| Commercial/Institutional | 0.21053 | 0.48925 | 0.0010526 | 0.0024463
| Residential | 0.21053 | 0.48925 | 0.0010526 | 0.0024463
| Agriculture/Forestry/Fishing | 0.21053 | 0.48925 | 0.00095 | 0.0022078
Other biomass and wastes
| Energy Industries | 0.031579 | 0.073388 | 0.0042105 | 0.0097851
| Manufacturing industries and construction | 0.031579 | 0.073388 | 0.0042105 | 0.0097851
| Commercial/Institutional | 0.31579 | 0.73388 | 0.0042105 | 0.0097851
| Residential | 0.31579 | 0.73388 | 0.0042105 | 0.0097851
| Agriculture/Forestry/Fishing | 0.31579 | 0.73388 | 0.0042105 | 0.0097851
*When converting units, it may be necessary to increase the number of significant digits to ensure accuracy in
the calculations.
References:
Default values are based on Tier 1 Uncontrolled values from the Revised 1996 IPCC Guidelines (Tables 1-7 and 1-8).
Values have been adjusted to GCV from NCV basis using "rule of thumb."
Further information on more technology and fuel-specific emission factors can be found in the various IPCC guidelines reports,[1]
the IPCC Emission Factor Database,[2] U.S. EPA’s AP-42,[3] and
the European Environment Agency’s EMEP/Corinair Emission Inventory Guidebook.[4]
[1] See http://www.ipcc.ch/pub/guide.htm
[2] See http://www.ipcc-nggip.iges.or.jp/EFDB/main.php
[3] U.S. EPA Compilation of Air Pollutant Emission Factors, Vol. 1: Stationary Point and Areas Sources. http://www.epa.gov/ttn/chief/ap42/index.html
[4] EMEP/CORINAIR Emission Inventory Guidebook - 3rd edition September 2004. http://reports.eea.eu.int/EMEPCORINAIR4/en
Source: World Business Council for Sustainable Development/World Resources Institute. The Greenhouse Gas Protocol - Calculation Tools (StationaryCombustion Version 3[1].1.xls
Return

## Mobile Factors
Emissions Calculated from Fuel Used: All Modes of Transport
5
4 | [6 empty] | Energy used | Emissions Factor
3 |  |  |  |  | Type of Fuel Used |  | GJ per Fuel Unit | kg CO2 per GJ
2 |  |  |  |  | Fuel | Fuel | Default | Default
1 |  |  |  | Source Description | Units | Type | GJ/unit | kg CO2/GJ
20 |  |  | Road transportation
19 |  |  |  | Sample fleet | US gals | Gasoline | 0.1302 | 69.25
18 | 1 |  |  |  | US gals | Gasoline | 0.1302 | 69.25
10 | 1 |  |  |  | US gals | Diesel | 0.14042 | 74.01
2 | 1 |  |  |  | US gals | LPG | 0.0942 | 63.2
6 | 1 |  |  |  | lbs. | CNG | 0.022801 | 56.06
5 | 1 |  |  |  | kg | CNG | 0.0523 | 56.06
4 | 1 |  |  |  | lbs. | LPG | 0.020856 | 63.2
3 | 1 |  |  |  | kg | LPG | 0.04598 | 63.2
16 |  |  | Rail transportation
15 | 1 |  |  |  | US gals | Gasoline | 0.1302 | 69.25
11 | 1 |  |  |  | US gals | Diesel | 0.14042 | 74.01
7 |  |  |  |  | US gals | Residual | 0.14345 | 77.3
3 | 1 |  |  |  | Short tons | Coal | 21.3417 | 94.53
2 | 1 |  |  |  | Metric tonnes | Coal | 23.53 | 94.53
16 |  |  | Water transportation
15 | 1 |  |  |  | US gals | Gasoline | 0.1302 | 69.25
11 | 1 |  |  |  | US gals | Diesel | 0.14042 | 74.01
7 | 1 |  |  |  | US gals | Residual | 0.14345 | 77.3
3 | 1 |  |  |  | Short tons | Coal | 21.3417 | 94.53
2 | 1 |  |  |  | Metric tonnes | Coal | 23.53 | 94.53
10 |  |  | Non-Road Equipment
9 | 1 |  |  |  | US gals | Motor Gasoline | 0.1302 | 69.25
5 | 1 |  |  |  | US gals | Diesel Fuel | 0.14042 | 74.01
1 |  |  |  | Source: World Business Council for Sustainable Development/World Resources Institute. The Greenhouse Gas Protocol - Calculation Tools (co2-mobile.xls)
1 |  |  |  | Alternative Fuel Emission Factors
lbs CO2/gallon fuel
|  |  |  | CNG | 0.2
|  |  |  | LPG | 15.5
|  |  |  | Ethanol | 14.4
|  |  |  | B5 | 18.3
|  |  |  | B20 | 18.1
530 |  |  |  | B80 | 17.4
|  |  |  | B100 | 17.2
Source: Estimated using EPA's Mobile6 (November 2007)
529 |  |  |  | Default emission factors are from: IPCC, 1999, Volume 2, Section 1, if not otherwise noted.
528
527 |  |  |  | Fuel type
526 |  |  |  |  | kg CO2 / GJ (based on lower heating value)
525
524 |  |  |  | Gasoline / petrol | 69.25
523 |  |  |  | Kerosene | 71.45
522 |  |  |  | Jet Fuel | 70.72 (EIA)
521 |  |  |  | Aviation gasoline | 69.11 (EIA)
520 |  |  |  | Diesel | 74.01
519 |  |  |  | Distillate fuel oil No.1 | 74.01
518 |  |  |  | Distillate fuel oil No.2 | 74.01
517 |  |  |  | Residual Fuel oil#4 | 74.01
516 |  |  |  | Residual Fuel oil#5 | 77.3
515 |  |  |  | Residual Fuel oil#6 | 77.3
514 |  |  |  | LPG | 63.2
513 |  |  |  | Lubricants | 73.28
512 |  |  |  | Anthracite | 98.3
511 |  |  |  | Bituminous coal | 94.53
510 |  |  |  | Butane
509 |  |  |  | Propane | 62.99 (EIA)
508 |  |  |  | Sub-bituminous coal | 96
507 |  |  |  | Wood, wood waste | 100.44 (EIA)
506 |  |  |  | Natural gas | 56.06
505
504
503
502
501
500 |  |  |  | Fuel type | Lower | heat value | (derived) | (derived) | (derived) | (derived) | (derived) | Typical density | IEA | kg CO2/tonne
499 |  |  |  |  | kg CO2 / GJ (IPCC, 1999) | GJ / liter (API, 2001) | GJ/ US gallon | GJ/Imp Gal | GJ/tonne | kgCO2/liter | kgCO2/US gal | lb / gal (API, 2001) | Density* | (UK DETR)
498 |  |  |  | Gasoline / petrol | 69.25 | 0.0344 | 0.1302 | 0.15638 | 43.5674 | 2.3822 | 9.0166 | 6.59 | 0.739 | 3135
497 |  |  |  | Kerosene | 71.45 | 0.0357 | 0.13512 | 0.16229 | 44.0768 | 2.5508 | 9.6546 | 6.76 |  | 3150
496 |  |  |  | Jet Fuel | 70.72 (EIA) |  |  |  | 44.59 |  | 10.0094 |  | 0.78
495 |  |  |  | Aviation gasoline | 69.11 (EIA) | 0.03433 | 0.12994 | 0.15607 |  | 2.3774 | 8.9984
494 |  |  |  | Diesel | 74.01 | 0.0371 | 0.14042 | 0.16866 | 44.1667 | 2.7458 | 10.3927 | 7.4907 | 0.84 | 3142
493 |  |  |  | Distillate fuel oil No.1 | 74.01 | 0.0371 | 0.14042 | 0.16866 | 43.9211 | 2.7458 | 10.3927 | 7.05 |  | 3142
492 |  |  |  | Distillate fuel oil No.2 | 74.01 | 0.0371 | 0.14042 | 0.16866 | 43.9211 | 2.7458 | 10.3927 | 7.05 |  | 3142
491 |  |  |  | Residual Fuel oil#4 | 74.01 | 0.0379 | 0.14345 | 0.17229 |  | 2.805 | 10.6168 |  |  | 3142
490 |  |  |  | Residual Fuel oil#5 | 77.3 | 0.0397 | 0.15026 | 0.18048 | 39.9535 | 3.0688 | 11.6154 | 8.2932 | 0.93 | 3117
489 |  |  |  | Residual Fuel oil#6 | 77.3 | 0.0405 | 0.15329 | 0.18411 | 40.7586 | 3.1307 | 11.8495 | 8.2932 | 0.93 | 3117
488 |  |  |  | LPG | 63.2 | 0.0249 | 0.094246 | 0.1132 | 45.9779 | 1.5737 | 5.9564 | 4.52
487 |  |  |  | Lubricants | 73.28 | 0.0382
486 |  |  |  | Anthracite | 98.3 | 0.02860 GJ / kg |  |  | 28.6 |  |  |  |  | 1747.3
485 |  |  |  | Bituminous coal | 94.53 | 0.03023 GJ/kg |  |  | 30.23 |  |  |  |  | 2236.8
484 |  |  |  | Butane |  | 0.0258 | [5 empty] | 4.84 (liquid) |  | 1685.5
483 |  |  |  | Propane | 62.99 (EIA) | 0.024 |  |  | 47.3373 |  |  | 4.24 (liquid) | 0.507
482 |  |  |  | Sub-bituminous coal | 96
481 |  |  |  | Wood, wood waste | 100.44 (EIA) | [8 empty] | 1730
480 |  |  |  | Natural gas | 56.06 | 0.039 GJ / standard cubic meter | [6 empty] | 0.673
479 |  |  |  | Source: | IPCC | API, 2001(for heating values) | [6 empty] | IEA | (UK DETR)
478 |  |  |  | (unless noted) | [8 empty] | Density:: International Energy Annual, 1998 http://www.eia.doe.gov/emeu/iea/convheat.html
477 |  |  |  | Source: World Business Council for Sustainable Development/World Resources Institute. The Greenhouse Gas Protocol - Calculation Tools (co2-mobile.xls), Table 9. Cites IPCC 1999, Volume 2, Section 1 and API, 2001 (heating values), unless otherwise noted.
476
475
474 |  |  |  | 9.0166 | kg CO2/gallon gas |  | See transport fuels emissions factors above |  |  | 2.3822 | kg CO2/ liter gas
473 |  |  |  | 10.3927 | kg CO2/gallon diesel |  | for CO2/gallon sources |  |  | 2.7458 | kg CO2/ liter diesel
472 |  |  |  | A | B | C | D | E | F | G
471 |  |  |  | Miles per | Kg CO2 | G CO2 | Km per | Gas | Diesel | Liters per
470 |  |  |  | gallon | per mile | per mile | mile | g CO2/km | g CO2/km | 100 km
469 |  |  |  |  | 9.016627/A | x 1000 |  | = C / D | col E x 10.392743235/9.016627 | To convert miles per gallon to liters per 100 km, divide 100 by (mpg/3.785*1.6093)
468 |  |  |  | 4 | 2.2542 | 2254.1568 | 1.6093 | 1400.7064 | 1614.482 | 58.7989
467 |  |  |  | 5 | 1.8033 | 1803.3254 | 1.6093 | 1120.5651 | 1291.5856 | 47.0391
466 |  |  |  | 6 | 1.5028 | 1502.7712 | 1.6093 | 933.8042 | 1076.3213 | 39.1992
465 |  |  |  | 7 | 1.2881 | 1288.0896 | 1.6093 | 800.4036 | 922.5611 | 33.5993
464 |  |  |  | 8 | 1.1271 | 1127.0784 | 1.6093 | 700.3532 | 807.241 | 29.3994
463 |  |  |  | 9 | 1.0018 | 1001.8474 | 1.6093 | 622.5362 | 717.5475 | 26.1328
462 |  |  |  | 10 | 0.90166 | 901.6627 | 1.6093 | 560.2825 | 645.7928 | 23.5195
461 |  |  |  | 11 | 0.81969 | 819.6934 | 1.6093 | 509.3478 | 587.0843 | 21.3814
460 |  |  |  | 12 | 0.75139 | 751.3856 | 1.6093 | 466.9021 | 538.1607 | 19.5996
459 |  |  |  | 13 | 0.69359 | 693.5867 | 1.6093 | 430.9866 | 496.7637 | 18.092
458 |  |  |  | 14 | 0.64404 | 644.0448 | 1.6093 | 400.2018 | 461.2806 | 16.7997
457 |  |  |  | 15 | 0.60111 | 601.1085 | 1.6093 | 373.5217 | 430.5285 | 15.6797
456 |  |  |  | 16 | 0.56354 | 563.5392 | 1.6093 | 350.1766 | 403.6205 | 14.6997
455 |  |  |  | 17 | 0.53039 | 530.3898 | 1.6093 | 329.578 | 379.8781 | 13.835
454 |  |  |  | 18 | 0.50092 | 500.9237 | 1.6093 | 311.2681 | 358.7738 | 13.0664
453 |  |  |  | 19 | 0.47456 | 474.5593 | 1.6093 | 294.8856 | 339.8909 | 12.3787
452 |  |  |  | 20 | 0.45083 | 450.8314 | 1.6093 | 280.1413 | 322.8964 | 11.7598
451 |  |  |  | 21 | 0.42936 | 429.3632 | 1.6093 | 266.8012 | 307.5204 | 11.1998
450 |  |  |  | 22 | 0.40985 | 409.8467 | 1.6093 | 254.6739 | 293.5422 | 10.6907
449 |  |  |  | 23 | 0.39203 | 392.0273 | 1.6093 | 243.6011 | 280.7795 | 10.2259
448 |  |  |  | 24 | 0.37569 | 375.6928 | 1.6093 | 233.4511 | 269.0803 | 9.7998
447 |  |  |  | 25 | 0.36067 | 360.6651 | 1.6093 | 224.113 | 258.3171 | 9.4078
446 |  |  |  | 26 | 0.34679 | 346.7933 | 1.6093 | 215.4933 | 248.3818 | 9.046
445 |  |  |  | 27 | 0.33395 | 333.9491 | 1.6093 | 207.5121 | 239.1825 | 8.7109
444 |  |  |  | 28 | 0.32202 | 322.0224 | 1.6093 | 200.1009 | 230.6403 | 8.3998
443 |  |  |  | 29 | 0.31092 | 310.9182 | 1.6093 | 193.2009 | 222.6872 | 8.1102
442 |  |  |  | 30 | 0.30055 | 300.5542 | 1.6093 | 186.7608 | 215.2643 | 7.8398
441 |  |  |  | 31 | 0.29086 | 290.8589 | 1.6093 | 180.7363 | 208.3203 | 7.5869
440 |  |  |  | 32 | 0.28177 | 281.7696 | 1.6093 | 175.0883 | 201.8102 | 7.3499
439 |  |  |  | 33 | 0.27323 | 273.2311 | 1.6093 | 169.7826 | 195.6948 | 7.1271
438 |  |  |  | 34 | 0.26519 | 265.1949 | 1.6093 | 164.789 | 189.9391 | 6.9175
437 |  |  |  | 35 | 0.25762 | 257.6179 | 1.6093 | 160.0807 | 184.5122 | 6.7199
436 |  |  |  | 36 | 0.25046 | 250.4619 | 1.6093 | 155.634 | 179.3869 | 6.5332
435 |  |  |  | 37 | 0.24369 | 243.6926 | 1.6093 | 151.4277 | 174.5386 | 6.3566
434 |  |  |  | 38 | 0.23728 | 237.2797 | 1.6093 | 147.4428 | 169.9455 | 6.1894
433 |  |  |  | 39 | 0.2312 | 231.1956 | 1.6093 | 143.6622 | 165.5879 | 6.0307
432 |  |  |  | 40 | 0.22542 | 225.4157 | 1.6093 | 140.0706 | 161.4482 | 5.8799
431 |  |  |  | 41 | 0.21992 | 219.9177 | 1.6093 | 136.6543 | 157.5104 | 5.7365
430 |  |  |  | 42 | 0.21468 | 214.6816 | 1.6093 | 133.4006 | 153.7602 | 5.5999
429 |  |  |  | 43 | 0.20969 | 209.689 | 1.6093 | 130.2983 | 150.1844 | 5.4697
428 |  |  |  | 44 | 0.20492 | 204.9233 | 1.6093 | 127.3369 | 146.7711 | 5.3454
427 |  |  |  | 45 | 0.20037 | 200.3695 | 1.6093 | 124.5072 | 143.5095 | 5.2266
426 |  |  |  | 46 | 0.19601 | 196.0136 | 1.6093 | 121.8006 | 140.3897 | 5.1129
425 |  |  |  | 47 | 0.19184 | 191.8431 | 1.6093 | 119.2091 | 137.4027 | 5.0042
424 |  |  |  | 48 | 0.18785 | 187.8464 | 1.6093 | 116.7255 | 134.5402 | 4.8999
423 |  |  |  | 49 | 0.18401 | 184.0128 | 1.6093 | 114.3434 | 131.7944 | 4.7999
422 |  |  |  | 50 | 0.18033 | 180.3325 | 1.6093 | 112.0565 | 129.1586 | 4.7039
421 |  |  |  | 51 | 0.1768 | 176.7966 | 1.6093 | 109.8593 | 126.626 | 4.6117
420 |  |  |  | 52 | 0.1734 | 173.3967 | 1.6093 | 107.7466 | 124.1909 | 4.523
419 |  |  |  | 53 | 0.17013 | 170.125 | 1.6093 | 105.7137 | 121.8477 | 4.4376
418 |  |  |  | 54 | 0.16697 | 166.9746 | 1.6093 | 103.756 | 119.5913 | 4.3555
417 |  |  |  | 55 | 0.16394 | 163.9387 | 1.6093 | 101.8696 | 117.4169 | 4.2763
416 |  |  |  | 56 | 0.16101 | 161.0112 | 1.6093 | 100.0505 | 115.3201 | 4.1999
415 |  |  |  | 57 | 0.15819 | 158.1864 | 1.6093 | 98.2952 | 113.297 | 4.1262
414 |  |  |  | 58 | 0.15546 | 155.4591 | 1.6093 | 96.6004 | 111.3436 | 4.0551
413 |  |  |  | 59 | 0.15282 | 152.8242 | 1.6093 | 94.9631 | 109.4564 | 3.9864
412 |  |  |  | 60 | 0.15028 | 150.2771 | 1.6093 | 93.3804 | 107.6321 | 3.9199
411 |  |  |  | 61 | 0.14781 | 147.8136 | 1.6093 | 91.8496 | 105.8677 | 3.8557
410 |  |  |  | 62 | 0.14543 | 145.4295 | 1.6093 | 90.3682 | 104.1601 | 3.7935
409 |  |  |  | 63 | 0.14312 | 143.1211 | 1.6093 | 88.9337 | 102.5068 | 3.7333
408 |  |  |  | 64 | 0.14088 | 140.8848 | 1.6093 | 87.5441 | 100.9051 | 3.6749
407 |  |  |  | 65 | 0.13872 | 138.7173 | 1.6093 | 86.1973 | 99.3527 | 3.6184
406 |  |  |  | 66 | 0.13662 | 136.6156 | 1.6093 | 84.8913 | 97.8474 | 3.5636
405 |  |  |  | 67 | 0.13458 | 134.5765 | 1.6093 | 83.6243 | 96.387 | 3.5104
404 |  |  |  | Source: World Business Council for Sustainable Development/World Resources Institute. The Greenhouse Gas Protocol - Calculation Tools (co2-mobile.xls), Table 11.
403
402
401
400
399
398
397
396
395
394
393
392
391
390
389
388
387
386
385
384
383
382
381
380
379
378
377
376
375
374
373
372
371
370
369
368
367
366
365
364
363
362
361
360
359
358
357
356
355
354
353
352
351
350
349
348
347
346
345
344
343
342
341
340
339
338
337
336
335
334
333
332
331
330
329
328
327
326
325
324
323
322
321
320
319
318
317
316
315
314
313
312
311
310
309
308
307
306
305
304
303
302
301
300
299
298
297
296
295
294
293
292
291
290
289
288
287
286
285
284
283
282
281
280
279
278
277
276
275
274
273
272
271
270
269
268
267
266
265
264
263
262
261
260
259
258
257
256
255
254
253
252
251
250
249
248
247
246
245
244
243
242
241
240
239
238
237
236
235
234
233
232
231
230
229
228
227
226
225
224
223
222
221
220
219
218
217
216
215
214
213
212
211
210
209
208
207
206
205
204
203
202
201
200
199
198
197
196
195
194
193
192
191
190
189
188
187
186
185
184
183
182
181
180
179
178
177
176
175
174
173
172
171
170
169
168
167
166
165
164
163
162
161
160
159
158
157
156
155
154
153
152
151
150
149
148
147
146
145
144
143
142
141
140
139
138
137
136
135
134
133
132
131
130
129
128
127
126
125
124
123
122
121
120
119
118
117
116
115
114
113
112
111
110
109
108
107
106
105
104
103
102
101
100
99
98
97
96
95
94
93
92
91
90
89
88
87
86
85
84
83
82
81
80
79
78
77
76
75
74
73
72
71
70
69
68
67
66
65
64
63
62
61
60
59
58
57
56
55
54
53
52
51
50
49
48
47
46
45
44
43
42
41
40
39
38
37
36
35
34
33
32
31
30
29
28
27
26
25
24
23
22
21
20
19
18
17
16
15
14
13
12
11
10
9
8
7
6
5
4
3
2
1
Note on J81: Retec: from IPCC quoted by UNEP p 44.
Note on L81: Rttec: 1.025*9.765, adjustment for lower heat X per gallon figure given in UNEP
Note on G82: Retec: inferred from gasoline
Note on M83: Retec: inferred from IEA density relative to gasoline
Note on M87: Retec: inferred from IEA density relative to gasoline
Return

## Table 1. GWPs
Global Warming Potentials of Common GHGs and Refrigerants
Table 1. GWPs of Common Greenhouse Gases and Refrigerants
|  | Gas or Blend | GWP | Source
|  | CO2* | 1 | IPCC Second Assessment Report (1995)
|  | CH4* | 21 | IPCC Second Assessment Report (1995)
|  | N2O* | 310 | IPCC Second Assessment Report (1995)
|  | HFC-23 | 11700 | IPCC Second Assessment Report (1995)
|  | HFC-32 | 650 | IPCC Second Assessment Report (1995)
|  | HFC-125 | 2800 | IPCC Second Assessment Report (1995)
|  | HFC-134a | 1300 | IPCC Second Assessment Report (1995)
|  | HFC-143a | 3800 | IPCC Second Assessment Report (1995)
|  | HFC-152a | 140 | IPCC Second Assessment Report (1995)
|  | HFC-236fa | 6300 | IPCC Second Assessment Report (1995)
|  | R-401A | 18.2 | ASHRAE Standard 34
|  | R-401B | 15.4 | ASHRAE Standard 34
|  | R-401C | 21 | ASHRAE Standard 34
|  | R-402A | 1680 | ASHRAE Standard 34
|  | R-402B | 1064 | ASHRAE Standard 34
|  | R-403A | 1400 | ASHRAE Standard 34
|  | R-403B | 2730 | ASHRAE Standard 34
|  | R-404A | 3260 | ASHRAE Standard 34
|  | R-406A | 0 | ASHRAE Standard 34
|  | R-407A | 1770 | ASHRAE Standard 34
|  | R-407B | 2285 | ASHRAE Standard 34
|  | R-407C | 1525.5 | ASHRAE Standard 34
|  | R-407D | 1428 | ASHRAE Standard 34
|  | R-407E | 1363 | ASHRAE Standard 34
|  | R-408A | 1944 | ASHRAE Standard 34
|  | R-409A | 0 | ASHRAE Standard 34
|  | R-409B | 0 | ASHRAE Standard 34
|  | R-410A | 1725 | ASHRAE Standard 34
|  | R-410B | 1832.5 | ASHRAE Standard 34
|  | R-411A | 15.4 | ASHRAE Standard 34
|  | R-411B | 4.2 | ASHRAE Standard 34
|  | R-412A | 350 | ASHRAE Standard 34
|  | R-413A | 1774 | ASHRAE Standard 34
|  | R-414A | 0 | ASHRAE Standard 34
|  | R-414B | 0 | ASHRAE Standard 34
|  | R-415A | 25 | ASHRAE Standard 34
|  | R-415B | 105 | ASHRAE Standard 34
|  | R-416A | 767 | ASHRAE Standard 34
|  | R-417A | 1954.8 | ASHRAE Standard 34
|  | R-418A | 3.5 | ASHRAE Standard 34
|  | R-419A | 2403 | ASHRAE Standard 34
|  | R-420A | 1144 | ASHRAE Standard 34
|  | R-500 | 36.68 | ASHRAE Standard 34
|  | R-501 | 0 | ASHRAE Standard 34
|  | R-502 | 0 | ASHRAE Standard 34
|  | R-503 | 4691.7 | ASHRAE Standard 34
|  | R-504 | 313.3 | ASHRAE Standard 34
|  | R-505 | 0 | ASHRAE Standard 34
|  | R-506 | 0 | ASHRAE Standard 34
|  | R-507 or R-507A | 3300 | ASHRAE Standard 34
|  | R-508A | 10175 | ASHRAE Standard 34
|  | R-508B | 10350 | ASHRAE Standard 34
|  | R-509 or R-509A | 3920 | ASHRAE Standard 34
|  | PFC-218 (C3F8) | 7000 | UNEP OzonAction Programme Chemical Database (Online)
|  | PFC-116 (C2F6) | 9200 | IPCC Second Assessment Report (1995)
|  | PFC-14 (CF4) | 6500 | IPCC Second Assessment Report (1995)
* Included for reference purposes only.
Note: GWPs of blends are based only on the GWPs of their HFC and PFC components as listed in ASHRAE Standard 34. For the purposes of this table and the Protocol, the GWP of all components other than HFCs and PFCs are considered to be zero.
|  | Refrigerant | GWP
|  | CO2 | 1
|  | HFC-134a | 1300
|  | HFC-236fa | 6300
|  | HFC-245fa | 950
|  | R-290 | 20
|  | R-401A | 18.2
|  | R-402A | 1680
|  | R-402B | 1064
|  | R-404A | 3260
|  | R-407A | 1770
|  | R-407B | 2285
|  | R-407C | 1525.5
|  | R-410A | 1725
|  | R-417A | 1954.8
|  | R-422A | 2532.3
|  | R-422D | 2232.3
|  | R-507 | 3300
|  | R-507A | 3300
|  | R-508A | 4563
|  | R-508B | 5382
|  | R-600a | 20
|  | R-1270 | 20
Return

## Table 2. Default IPCC Values
Refrigeration Factors
Table 2. Default Assumptions from IPCC Good Practice Guidelines*
| Application |  | Lifetime (years) | Emission Factors (% of initial charge/yr)
|  | Charge (kg) |  | Assembly | Annual Leakage Rate | Recycling Efficiency (Average percentage of the remainder)
| Domestic | 0.275 | 13.5 | 0.6% | 0.3% | 70%
| Stand-Alone Commercial | 3.1 | 10 | 1.75% | 5.5% | 75%
| Medium/Large Commercial | 1025 | 8.5 | 1.75% | 20% | 85%
| Transport Refrigeration | 5.5 | 7.5 | 0.6% | 32.5% | 75%
| Industrial Refrigeration | 5005 | 15 | 1.75% | 16% | 85%
| Chillers | 1005 | 20 | 0.6% | 8.5% | 87.5%
| Residential & Commercial A/C | 50.25 | 12.5 | 0.6% | 3% | 75%
| Mobile A/C | 1 | 12 | 0.5% | 15% | 0%
* These values are from IPCC Good Practice Guidelines and Uncertainty Management in National Greenhouse Gas Inventories (2000).These default values are provided for reference purposes only as their wide range can result in highly variable calculation outc
Note on H9: Average based on IPCC default value ranges.
Note on F9: Average based on IPCC default value ranges.
Note on G9: Average based on IPCC default value ranges.
Note on E8: Average based on IPCC default value ranges.
Note on D9: Average based on IPCC default value ranges.
Note on D17: Taken from the 2006 IPCC Guidelines.
Return

## US EF
State 2004 Electricity GHG Emission Factors
Source: EPA eGRID2004 Version 2.1 Location (Operator)-Based eGRID Subregion File (Year 2004 Data)
Table C.1. Adjusted Electricity Emissions Factors by State
http://www.eia.doe.gov/pub/oiaf/1605/cdrom/pdf/gg-app-tables.pdf
|  | CO2 | CH4 | N2O | CO2 | CH4 | N2O |  |  | CH4 | N2O
| State | lbs/MWh | lbs/MWh | lbs/MWh | kg/kWh | kg/kWh | kg/kWh |  | State Abb. | lb/MWh | lb/MWh | ALABAMA | AL | Alabama
Alaska | AK | 1106.484 | 0.0068 | 0.0089 | 0.50181 | 3.0839e-06 | 4.0363e-06 | Pacific Contiguous |  | 0.0053 | 0.0037 | ALASKA | AK | Alaska
Alabama | AL | 1298.652 | 0.0137 | 0.0223 | 0.58896 | 6.2132e-06 | 1.0113e-05 | California | CA | 0.0067 | 0.0037 | ARIZONA | AZ | Arizona
Arkansas | AR | 1280.254 | 0.0125 | 0.0203 | 0.58061 | 5.6689e-06 | 9.2063e-06 | Oregon | OR | 0.0033 | 0.0034 | ARKANSAS | AR | Arkansas
Arizona | AZ | 1218.864 | 0.0068 | 0.0154 | 0.55277 | 3.0839e-06 | 6.9841e-06 | Washington | WA | 0.0037 | 0.004 | CALIFORNIA | CA | California
California | CA | 700.4 | 0.0067 | 0.0037 | 0.31764 | 3.0385e-06 | 1.678e-06 | Pacific Non-Contiguous |  | 0.0161 | 0.0149 | COLORADO | CO | Colorado
Colorado | CO | 1986.085 | 0.0127 | 0.0289 | 0.90072 | 5.7596e-06 | 1.3107e-05 | Alaska | AK | 0.0068 | 0.0089 | CONNECTICUT | CT | Connecticut
Connecticut | CT | 754.186 | 0.0174 | 0.012 | 0.34203 | 7.8912e-06 | 5.4422e-06 | Hawaii | HI | 0.0214 | 0.0183 | DELAWARE | DE | Delaware
District Of Columbia | DC | 3614.251 | 0.0137 | 0.0192 | 1.6391 | 6.2132e-06 | 8.7075e-06 | Mountain |  | 0.0108 | 0.0236 | DISTRICT OF COLUMBIA | DC | District Of Columbia
Delaware | DE | 1803.732 | 0.0123 | 0.0227 | 0.81802 | 5.5782e-06 | 1.0295e-05 | Arizona | AZ | 0.0068 | 0.0154 | FLORIDA | FL | Florida
Florida | FL | 1348.031 | 0.015 | 0.018 | 0.61135 | 6.8027e-06 | 8.1633e-06 | Colorado | CO | 0.0127 | 0.0289 | GEORGIA | GA | Georgia
Georgia | GA | 1388.331 | 0.0129 | 0.0226 | 0.62963 | 5.8503e-06 | 1.0249e-05 | Idaho | ID | 0.008 | 0.0033 | HAWAII | HI | Hawaii
Hawaii | HI | 1654.736 | 0.0214 | 0.0183 | 0.75045 | 9.7052e-06 | 8.2993e-06 | Montana | MT | 0.0108 | 0.0227 | IDAHO | ID | Idaho
Iowa | IA | 1943.284 | 0.0138 | 0.0298 | 0.88131 | 6.2585e-06 | 1.3515e-05 | Nevada | NV | 0.009 | 0.0195 | ILLINOIS | IL | Illinois
Idaho | ID | 143.945 | 0.008 | 0.0033 | 0.065281 | 3.6281e-06 | 1.4966e-06 | New Mexico | NM | 0.0131 | 0.0296 | INDIANA | IN | Indiana
Illinois | IL | 1154.754 | 0.0082 | 0.018 | 0.5237 | 3.7188e-06 | 8.1633e-06 | Utah | UT | 0.0134 | 0.0308 | IOWA | IA | Iowa
Indiana | IN | 2098.028 | 0.0143 | 0.0323 | 0.95149 | 6.4853e-06 | 1.4649e-05 | Wyoming | WY | 0.0147 | 0.0338 | KANSAS | KS | Kansas
Kansas | KS | 1870.58 | 0.0112 | 0.0254 | 0.84834 | 5.0794e-06 | 1.1519e-05 | West-North Central |  | 0.0127 | 0.0269 | KENTUCKY | KY | Kentucky
Kentucky | KY | 2051.055 | 0.014 | 0.0321 | 0.93018 | 6.3492e-06 | 1.4558e-05 | Iowa | IA | 0.0138 | 0.0298 | LOUISIANA | LA | Louisiana
Louisiana | LA | 1201.206 | 0.0094 | 0.0112 | 0.54476 | 4.263e-06 | 5.0794e-06 | Kansas | KS | 0.0112 | 0.0254 | MAINE | ME | Maine
Massachusetts | MA | 1226.147 | 0.0174 | 0.0159 | 0.55608 | 7.8912e-06 | 7.2109e-06 | Minnesota | MN | 0.0157 | 0.0247 | MARYLAND | MD | Maryland
Maryland | MD | 1293.045 | 0.0118 | 0.0206 | 0.58641 | 5.3515e-06 | 9.3424e-06 | Missouri | MO | 0.0126 | 0.0288 | MASSACHUSETTS | MA | Massachusetts
Maine | ME | 771.833 | 0.0565 | 0.027 | 0.35004 | 2.5624e-05 | 1.2245e-05 | Nebraska | NE | 0.0095 | 0.0219 | MICHIGAN | MI | Michigan
Michigan | MI | 1412.673 | 0.0146 | 0.025 | 0.64067 | 6.6213e-06 | 1.1338e-05 | North Dakota | ND | 0.0147 | 0.0339 | MINNESOTA | MN | Minnesota
Minnesota | MN | 1587.518 | 0.0157 | 0.0247 | 0.71996 | 7.1202e-06 | 1.1202e-05 | South Dakota | SD | 0.0053 | 0.0121 | MISSISSIPPI | MS | Mississippi
Missouri | MO | 1881.391 | 0.0126 | 0.0288 | 0.85324 | 5.7143e-06 | 1.3061e-05 | West-South Central |  | 0.0087 | 0.0153 | MISSOURI | MO | Missouri
Mississippi | MS | 1408.978 | 0.0132 | 0.0165 | 0.63899 | 5.9864e-06 | 7.483e-06 | Arkansas | AR | 0.0125 | 0.0203 | MONTANA | MT | Montana
Montana | MT | 1572.928 | 0.0108 | 0.0227 | 0.71335 | 4.898e-06 | 1.0295e-05 | Louisiana | LA | 0.0094 | 0.0112 | NEBRASKA | NE | Nebraska
North Carolina | NC | 1217.818 | 0.0105 | 0.0203 | 0.5523 | 4.7619e-06 | 9.2063e-06 | Oklahoma | OK | 0.011 | 0.0223 | NEVADA | NV | Nevada
North Dakota | ND | 2386.309 | 0.0147 | 0.0339 | 1.0822 | 6.6667e-06 | 1.5374e-05 | Texas | TX | 0.0077 | 0.0146 | NEW HAMPSHIRE | NH | New Hampshire
Nebraska | NE | 1503.084 | 0.0095 | 0.0219 | 0.68167 | 4.3084e-06 | 9.932e-06 | East-North Central |  | 0.0123 | 0.0257 | NEW JERSEY | NJ | New Jersey
New Hampshire | NH | 779.267 | 0.0172 | 0.0141 | 0.35341 | 7.8005e-06 | 6.3946e-06 | Illinois | IL | 0.0082 | 0.018 | NEW MEXICO | NM | New Mexico
New Jersey | NJ | 712.79 | 0.0077 | 0.0079 | 0.32326 | 3.4921e-06 | 3.5828e-06 | Indiana | IN | 0.0143 | 0.0323 | NEW YORK | NY | New York
New Mexico | NM | 1991.983 | 0.0131 | 0.0296 | 0.90339 | 5.941e-06 | 1.3424e-05 | Michigan | MI | 0.0146 | 0.025 | NORTH CAROLINA | NC | North Carolina
Nevada | NV | 1572.724 | 0.009 | 0.0195 | 0.71325 | 4.0816e-06 | 8.8435e-06 | Ohio | OH | 0.013 | 0.0288 | NORTH DAKOTA | ND | North Dakota
New York | NY | 907.159 | 0.0081 | 0.0089 | 0.41141 | 3.6735e-06 | 4.0363e-06 | Wisconsin | WI | 0.0138 | 0.026 | OHIO | OH | Ohio
Ohio | OH | 1778.971 | 0.013 | 0.0288 | 0.80679 | 5.8957e-06 | 1.3061e-05 | East-South |  | 0.0128 | 0.024 | OKLAHOMA | OK | Oklahoma
Oklahoma | OK | 1726.042 | 0.011 | 0.0223 | 0.78279 | 4.9887e-06 | 1.0113e-05 | Alabama | AL | 0.0137 | 0.0223 | OREGON | OR | Oregon
Oregon | OR | 455.79 | 0.0033 | 0.0034 | 0.20671 | 1.4966e-06 | 1.542e-06 | Kentucky | KY | 0.014 | 0.0321 | PALAU | PW | Palau
Pennsylvania | PA | 1216.211 | 0.0107 | 0.0203 | 0.55157 | 4.8526e-06 | 9.2063e-06 | Mississippi | MS | 0.0132 | 0.0165 | PENNSYLVANIA | PA | Pennsylvania
Rhode Island | RI | 1070.996 | 0.0068 | 0.0047 | 0.48571 | 3.0839e-06 | 2.1315e-06 | Tennessee | TN | 0.0105 | 0.0212 | PUERTO RICO | PR | Puerto Rico
South Carolina | SC | 914.816 | 0.0091 | 0.0145 | 0.41488 | 4.127e-06 | 6.576e-06 | New England |  | 0.0207 | 0.0146 | RHODE ISLAND | RI | Rhode Island
South Dakota | SD | 1215.369 | 0.0053 | 0.0121 | 0.55119 | 2.4036e-06 | 5.4875e-06 | Connecticut | CT | 0.0174 | 0.012 | SOUTH CAROLINA | SC | South Carolina
Tennessee | TN | 1266.009 | 0.0105 | 0.0212 | 0.57415 | 4.7619e-06 | 9.6145e-06 | Maine | ME | 0.0565 | 0.027 | SOUTH DAKOTA | SD | South Dakota
Texas | TX | 1471.637 | 0.0077 | 0.0146 | 0.66741 | 3.4921e-06 | 6.6213e-06 | Massachusetts | MA | 0.0174 | 0.0159 | TENNESSEE | TN | Tennessee
Utah | UT | 2120.814 | 0.0134 | 0.0308 | 0.96182 | 6.0771e-06 | 1.3968e-05 | New Hampshire | NH | 0.0172 | 0.0141 | TEXAS | TX | Texas
Virginia | VA | 1210.537 | 0.0137 | 0.0192 | 0.549 | 6.2132e-06 | 8.7075e-06 | Rhode Island | RI | 0.0068 | 0.0047 | UTAH | UT | Utah
Vermont | VT | 6.939 | 0.0096 | 0.0039 | 0.0031469 | 4.3537e-06 | 1.7687e-06 | Vermont | VT | 0.0096 | 0.0039 | VERMONT | VT | Vermont
Washington | WA | 359.933 | 0.0037 | 0.004 | 0.16323 | 1.678e-06 | 1.8141e-06 | Mid Atlantic |  | 0.0093 | 0.0145 | VIRGINIA | VA | Virginia
Wisconsin | WI | 1712.915 | 0.0138 | 0.026 | 0.77683 | 6.2585e-06 | 1.1791e-05 | New Jersey | NJ | 0.0077 | 0.0079 | WASHINGTON | WA | Washington
West Virginia | WV | 1988.026 | 0.0137 | 0.0316 | 0.9016 | 6.2132e-06 | 1.4331e-05 | New York | NY | 0.0081 | 0.0089 | WEST VIRGINIA | WV | West Virginia
Wyoming | WY | 2277.504 | 0.0147 | 0.0338 | 1.0329 | 6.6667e-06 | 1.5329e-05 | Pennsylvania | PA | 0.0107 | 0.0203 | WISCONSIN | WI | Wisconsin
[8 empty] | South Atlantic |  | 0.0127 | 0.0207 | WYOMING | WY | Wyoming
| average | [6 empty] | Delaware | DE | 0.0123 | 0.0227
[8 empty] | Florida | FL | 0.015 | 0.018
[8 empty] | Georgia | GA | 0.0129 | 0.0226
[8 empty] | Maryland | MD | 0.0118 | 0.0206
[8 empty] | North Carolina | NC | 0.0105 | 0.0203
[8 empty] | South Carolina | SC | 0.0091 | 0.0145
[8 empty] | Virginia | VA | 0.0137 | 0.0192
[8 empty] | West Virginia | WV | 0.0137 | 0.0316
[8 empty] | United States | #N/A | 0.0111 | 0.0192
Note on B14: For CH4 and N2O, the EF for Virginia is used as a proxy.
Return

## Conversion Factors
Conversion Factors
Mass
|  | 1 pound (lb) | 453.6 grams (g) | 0.4536 kilograms (kg) | 0.0004536 metric tons (tonne)
|  | 1 kilogram (kg) | 2.205 pounds (lb) | 1'000 grams (g)
|  | 1 short ton (ton) | 2'000 pounds (lb) | 907.2 kilograms (kg)
|  | 1 metric ton | 2'205 pounds (lb) | 1'000 kilograms (kg) | 1.1023 short tons (tons)
Volume
|  | 1 cubic foot (ft 3) | 7.4805 gallons (gal) | 0.1781 barrel (bbl)
|  | 1 cubic foot (ft 3) | 28.32 liters (L) | 0.02832 | cubic meters (m 3)
|  | 1 gallon (gal) | 0.0238 barrel (bbl) | 3.785 liters (L) | 0.003785 cubic meters (m 3)
|  | 1 barrel (bbl) | 42 gallons (gal) | 158.99 liters (L) | 0.1589 cubic meters (m 3)
|  | 1 litre (L) | 0.001 cubic meters (m 3) | 0.2642 | gallons (gal)
|  | 1 cubic meter (m 3) | 6.2897 barrels (bbl) | 264.2 gallons (gal) | 1'000 liters (L)
Energy
|  | 1 kilowatt hour (kWh) | 3412 Btu (btu) | 3'600 kilojoules (KJ)
|  | 1 megawatt (106 W) | 1'000 kilowatts (103 W)
|  | 1 megajoule (MJ) | 0.001 gigajoules (GJ)
|  | 1 gigajoule (GJ) | 0.9478 million Btu (million btu) | 277.8 kilowatt hours (kWh)
|  | 1 Btu (btu) | 1'055 joules (J)
|  | 1 million Btu (million btu) | 1.055 gigajoules (GJ) | 293 kilowatt hours (kWh)
|  | 1 therm (therm) | 100'000 Btu (btu) | 0.1055 gigajoules (GJ) | 29.3 kilowatt hours (kWh)
|  | 1 horsepower-hour (hp-hr) | 2545 Btu (btu) | 0.7457 kilowatt-hour (kWh)
|  | 1 lb/MWh = | 0.00045351 | kg/kWh
Heating Value
|  | 1 pound/million Btu (lb/106 Btu) | 430 grams/giga-Joule (g/109 J)
Other
|  | kilo | 1000
|  | mega | 1000000
|  | giga | 1000000000
|  | tera | 1000000000000
|  | 1 psi | 0.06895 bar
|  | 1 kgf / cm 3 (tech atm) | 0.9807 bar
|  | 1 atmosphere (atm) | 1.01325 bar | 101.325 kilo pascals | 14.696 pounds per square inch (psia)
|  | 1 mile (statue) | 1.609 kilometers
|  | 1 metric ton CH4 | 21 metric tons CO2 equivalent
|  | 1 metric ton N2O | 310 metric tons CO2 equivalent
|  | 1 metric ton carbon | 3.664 metric tons CO2
|  | 1 square foot | 0.092903 square meter
Source: World Business Council for Sustainable Development/World Resources Institute. The Greenhouse Gas Protocol - Calculation Tools (StationaryCombustion Version 3[1].1.xls
Return

## Acetylene Calcs
GHG Emission Factors for Acetylene and CO2 gas consumption
Gas Density (lb/cubic foot)
Carbon Dioxide (CO2) | 0.12341 | lb/ft3 | http://www.uigi.com/carbondioxide.html
Acetylene Gas (C2H2) | 0.069295 | Density calculated here |  |  |  |  | Acetylene Gas Density Conversion
[7 empty] | 1.11 | kg/m3 | http://encyclopedia.airliquide.com/encyclopedia.asp?GasID=1
[7 empty] | 2.4471 | lbs/m3
CO2 per ft3 (MTCO2E/cubic foot gas consumed) | [6 empty] | 0.069295 | lbs/ft3
Carbon Dioxide (CO2) | 6.8017e-05 |  |  |  |  | CO2 | 1.9769 | kg/m3 | http://www.uigi.com/carbondioxide.html
Acetylene Gas (C2H2) | 0.00010625
CO2 per Million CF gas consumed (MTCO2E/Million CF)
Carbon Dioxide (CO2) | 68.017
Acetylene Gas (C2H2) | 106.2534
Mass Balance C2H2
C2H2 + | 2.5 O2 |  |  | 2 CO2 + | H2O |  |  | 3.3805 | kg CO2/kg C2H2
26.0378 | 79.997 | 106.0348 | kg | 88.0196 | 18.0152 | 106.0348 | kg
23.4575 | m3 C2H2 |  |  | 44.5241 | m3 CO2
1 | FT3 | ACETYLENE
0.028317 | M3 | ACETYLENE
0.031432 | KG | ACETYLENE
0.0012072 | M | ACETYLENE
0.0024143 | M | CARBON
0.10625 | KG | CARBON DIOXIDE
0.00010625 | METRIC TONS | CARBON DIOXIDE PER FT3 ACETYLENE
Conversion Factors |  |  | Atomic Mass |  |  |  | Acetylene % C
2.2046 | lb/kg |  | Carbon |  | 12.01 |  | 92.24%
35.3147 | ft3/m3 |  | Hydrogen |  | 1.01
0.9072 | ton/metric ton |  | Acetylene (C2H2) |  | 26.04 |  | CO2 | 44.0098
2000 | lbs/ton | [5 empty] | C2 | 24.022 | 92.26%
3.6641 | CO2/C | [5 empty] | C2H2 | 26.0378
1000000
Gas density (1.013 bar and 15 °C (59 °F)) : 1.11 kg/m3
[@ standard temperature and pressure]
Return

## EFs_Fuels
Emissions factors for various fuels
Liquid fuel emission factors
U.S. Energy Information Administration (EIA) Data
| Fuel type | lbs CO2 / U.S. gallons fuel used | kg CO2 / U.S. gallons fuel used | kg CO2 / litres fuel used
| Aviation gasoline | 18.355 | 8.3258 | 2.1997
| Distillate Fuel (No. 1, No. 2, No. 4 Fuel Oil and Diesel) | 22.384 | 10.1534 | 2.6825
| Jet Fuel | 21.095 | 9.5687 | 2.5281
| Kerosene | 21.537 | 9.7692 | 2.581
| Liquified Petroleum Gases (LPG) | 12.805 | 5.8083 | 1.5346
| Motor Gasoline | 19.564 | 8.8742 | 2.3446
| Petroleum Coke | 32.397 | 14.6953 | 3.8825
| Residual Fuel (No. 5 and No. 6 Fuel Oil) | 26.03 | 11.8072 | 3.1195
| Propane | 12.669 | 5.7467 | 1.5183
Source: Data in "lbs CO2 / U.S. gallons fuel used" units from U.S. Energy Information Administration (EIA). Voluntary Reporting of Greenhouse Gases Program, Emission Coefficients, http://www.eia.doe.gov/oiaf/1605/factors.html.
UK Department for Environment, Food and Rural Affairs (DEFRA) Data
| Fuel type | kg CO2 / litres fuel used | kg CO2 / US gallons fuel used
| Gas Oil | 2.69 | 10.1816
| Diesel | 2.63 | 9.9545
| Petrol | 2.3 | 8.7055
| Liquified Petroleum Gases (LPG) | 1.49 | 5.6397
| Aviation Spirit | 2.24 | 8.4784
| Aviation Turbine Fuel | 2.52 | 9.5382
Source: Data in "kg CO2 / litres fuel used" units from UK DEFRA. Annexes to Guidelines for Company Reporting on Greenhouse Gas Emissions, Table 9, Updated July 2005, http://www.defra.gov.uk/environment/business/envrp/gas/.
Natural gas emission factors
U.S. Energy Information Administration (EIA) Data
| Fuel type | lbs CO2 / 1,000 cubic feet | kg CO2 / 100 cubic feet (CCF) | kg CO2 / therm
| Methane | 116.376 | 5.2788 | 5.1251
| Flare Gas | 133.759 | 6.0673 | 5.8906
| Natural Gas (Pipeline) | 120.593 | 5.4701 | 5.3108
Source: Data in "lbs CO2 / 1,000 cubic feet" units from U.S. EIA. Voluntary Reporting of Greenhouse Gases Program, Emission Coefficients, http://www.eia.doe.gov/oiaf/1605/factors.html.
UK Department for Environment, Food and Rural Affairs (DEFRA) Data
| Fuel type | kg CO2 / therm | kg CO2 / 100 cubic feet (CCF)
| Natural Gas | 5.43 | 5.5929
Source: Data in "kg CO2 / therm" units from UK DEFRA. Annexes to Guidelines for Company Reporting on Greenhouse Gas Emissions, Table 9, Updated July 2005, http://www.defra.gov.uk/environment/business/envrp/gas/.
Coal emission factors
U.S. Energy Information Administration (EIA) Data
| Fuel type | lbs CO2 / short ton | kg CO2 / short ton | kg CO2 / lb | kg CO2 / metric tonne | kg CO2 / kg
| Anthracite Coal | 3852.16 | 1747.3398 | 0.87367 | 1925.5684 | 1.9261
| Bituminous Coal | 4961.3 | 2250.4457 | 1.1252 | 2479.9911 | 2.4807
| Subbituminous Coal | 3715.9 | 1685.5322 | 0.84277 | 1857.4565 | 1.8579
| Lignite Coal | 2791.6 | 1266.2698 | 0.63313 | 1395.4293 | 1.3958
Source: Data in "lbs CO2 / short ton" units from U.S. Energy Information Administration (EIA). Voluntary Reporting of Greenhouse Gases Program, Emission Coefficients, http://www.eia.doe.gov/oiaf/1605/factors.html.
UK Department for Environment, Food and Rural Affairs (DEFRA) Data
| Fuel type | kg CO2 / metric tonne | kg CO2 / kg | kg CO2 / short ton | kg CO2 / lb
| Coal | 2548 | 2.548 | 2312.1597 | 1.1561
| Coking Coal | 2736 | 2.736 | 2482.7586 | 1.2414
Source: Data in "kg CO2 / metric tonne" units from UK DEFRA. Annexes to Guidelines for Company Reporting on Greenhouse Gas Emissions, Table 9, Updated July 2005, http://www.defra.gov.uk/environment/business/envrp/gas/.