## Well Elevations
Point ID | NGVD29 Ortho Ht. (m) | NGVD 29 (ft.) | Stickup (ft.) | Top of Casing (ft.) | Top of Casing (m) | Comments
UPG-D open | 3607.9472 | 11837.0975 | 0 | 11837.0975 | 3607.9473 | open borehole until completed at four levels in July 2005
UPG-D-40 | 3607.9472 | 11837.0975 | 0 | 11837.0975 | 3607.9473
UPG-D-70 | 3607.9472 | 11837.0975 | 0 | 11837.0975 | 3607.9473
UPG-D-105 | 3607.9472 | 11837.0975 | 0 | 11837.0975 | 3607.9473
UPD-D-220 | 3607.9472 | 11837.0975 | 0 | 11837.0975 | 3607.9473
MPG-S-12 | 3451.1327 | 11322.6142 | 0.8 | 11323.4142 | 3451.3767
MPG-S-20 | 3451.1327 | 11322.6142 | 1 | 11323.6142 | 3451.4376
MPG-D-13 | 3434.0234 | 11266.4813 | -0.4 | 11266.0813 | 3433.9016
MPG-D-51 | 3434.0234 | 11266.4813 | 0 | 11266.4813 | 3434.0235
MPG-D-112 | 3434.0234 | 11266.4813 | 0.13 | 11266.6113 | 3434.0631
MPG-D-173 | 3434.0234 | 11266.4813 | -0.4 | 11266.0813 | 3433.9016
LGP-1 | 3445.408 | 11303.8324 | 1.5 | 11305.3324 | 3445.8653
LGP-2 | 3443.5502 | 11297.7372 | 1.75 | 11299.4872 | 3444.0837
LGP-3 | 3458.3105 | 11346.1634 | 1.1 | 11347.2634 | 3458.6459
LGP-4 | 3460.8246 | 11354.4118 | 1.5 | 11355.9118 | 3461.2819
LGP-5 | 3470.8192 | 11387.2025 | 1 | 11388.2025 | 3471.1241
LPG-D-25 | 3146.2254 | 10322.2621 | -0.85 | 10321.4121 | 3145.9664
LPG-D-86 | 3146.2254 | 10322.2621 | -1 | 10321.2621 | 3145.9207
LGP-D-159 | 3146.2254 | 10322.2621 | -0.5 | 10321.7621 | 3146.0731
GPPG 1 | 3126.9716 | 10259.0935 | 0.5 | 10259.5935 | 3127.1241
GPPG 5 | 3131.775 | 10274.8527 | 0.55 | 10275.4027 | 3131.9427 | top of casing at ground surface June 2005 and after
GPPG 6 | 3133.1047 | 10279.2152 | 0.5 | 10279.7152 | 3133.2572
GPPG 7 | 3132.9705 | 10278.7749 | 0.6 | 10279.3749 | 3133.1535 | top of casing at ground surface June 2005 and after
GPPG 8 | 3134.4878 | 10283.753 | 0.45 | 10284.203 | 3134.6251
GPPG 9 | 3138.4663 | 10296.8058 | 0.4 | 10297.2058 | 3138.5883
GPPG 10 | 3138.056 | 10295.4596 | 0.5 | 10295.9596 | 3138.2085
GPPG 11 | 3140.4842 | 10303.4262 | 0.5 | 10303.9262 | 3140.6367
GPPG 12 | 3139.8398 | 10301.312 | 0.65 | 10301.962 | 3140.038
GPPG 14 | 3140.828 | 10304.5541 | 0.7 | 10305.2541 | 3141.0415 | top of casing at ground surface August 2005 and after
GPPG 15 | 3141.5206 | 10306.8264 | 0.4 | 10307.2264 | 3141.6426
GPPG 16 | 3142.2944 | 10309.3652 | 0.4 | 10309.7652 | 3142.4164
GPPG 17 | 3136.4867 | 10290.311 | 0.5 | 10290.811 | 3136.6392

## UPG-D open
Water level
Point | Top of Casing (ft.) | Date | below top of casing (ft.) | Water level elevation (ft.) | Comments
UPG-D open | 11837.0975 | 2004-09-04 | -195 | 11642.0975 | hard rain night before, turned to snow
| 11837.0975 | 2004-09-05 | -189 | 11648.0975 | snow and hard freeze overnight
| 11837.0975 | 2004-09-10 | -213 | 11624.0975
| 11837.0975 | 2005-09-11 | -205.45 | 11631.6475
| 11837.0975 | 2004-09-18 | -213.54 | 11623.5575
| 11837.0975 | 2004-10-08 | dry | <11614.1
| 11837.0975 | 2005-06-22 | -37.1 | 11799.9975
| 11837.0975 | 2005-06-28 | -50 | 11787.0975
| 11837.0975 | 2005-06-30 | -51.55 | 11785.5475
Total water level change is greater than 185.9 ft.

## UPG-D-40
Water level
Point | Top of Casing (ft.) | Date | below top of casing (ft.) | Water level elevation (ft.) | Comments
UPG-D-40 | 11837.0975 | 2005-07-12 | dry |  | completed day before
| 11837.0975 | 2005-08-15 | dry
| 11837.0975 | 2005-08-18 | dry
| 11837.0975 | 2006-06-15 | dry
| 11837.0975 | 2006-06-18 | dry

## UPG-D-70
Water level
Point | Top of Casing (ft.) | Date | below top of casing (ft.) | Water level elevation (ft.) | Comments
UPG-D-70 | 11837.0975 | 2005-07-12 | dry |  | completed day before
| 11837.0975 | 2005-08-15 | -69.4 | 11767.6975 | water collected in bottom cap?
| 11837.0975 | 2005-08-18 | -69.38 | 11767.7175 | water collected in bottom cap?
| 11837.0975 | 2006-06-15 | -69.22 | 11767.8775 | water collected in bottom cap?
| 11837.0975 | 2006-06-18 | -69.22 | 11767.8775 | water collected in bottom cap?

## UPG-D-105
Water level
Point | Top of Casing (ft.) | Date | below top of casing (ft.) | Water level elevation (ft.) | Comments
UPG-D-105 | 11837.0975 | 2005-07-12 | -99.8 | 11737.2975 | completed day before
| 11837.0975 | 2005-08-15 | -99.11 | 11737.9875
| 11837.0975 | 2005-08-17 | -98.8 | 11738.2975
| 11837.0975 | 2005-08-18 | -99.21 | 11737.8875
| 11837.0975 | 2006-06-15 | -92.05 | 11745.0475
| 11837.0975 | 2006-06-16 | -91.9 | 11745.1975
| 11837.0975 | 2006-06-18 | -93.08 | 11744.0175

## UPG-D-220
Water level
Point | Top of Casing (ft.) | Date | below top of casing (ft.) | Water level elevation (ft.) | Comments
UPG-D-220 | 11837.0975 | 2005-07-12 | -202.15 | 11634.9475 | completed day before
| 11837.0975 | 2005-08-15 | -210.04 | 11627.0575
| 11837.0975 | 2005-08-16 | -210.09 | 11627.0075 | pressure transducer deployed for the winter
| 11837.0975 | 2006-06-15 | -213.77 | 11623.3275
| 11837.0975 | 2006-06-16 | -213.9 | 11623.1975 | pressure transducer removed
| 11837.0975 | 2006-06-18 | -212.95 | 11624.1475

## MPG-S-12
Water level
Point | Top of Casing (ft.) | Date | below top of casing (ft.) | Water level elevation (ft.) | Comments
MPG-S-12 | 11323.4142 | 2004-09-04 | -7.88 | 11315.5342
| 11323.4142 | 2004-09-05 | -8.3 | 11315.1142
| 11323.4142 | 2004-09-10 | -8.75 | 11314.6642
| 11323.4142 | 2004-09-18 | -8.85 | 11314.5642
| 11323.4142 | 2004-10-08 | -8.4 | 11315.0142
| 11323.4142 | 2005-06-22 | -7.83 | 11315.5842
| 11323.4142 | 2005-06-28 | -7.93 | 11315.4842
| 11323.4142 | 2005-06-30 | -7.9 | 11315.5142
| 11323.4142 | 2005-07-12 | -8.09 | 11315.3242
| 11323.4142 | 2005-08-15 | -8.38 | 11315.0342
| 11323.4142 | 2005-08-18 | -8.55 | 11314.8642
| 11323.4142 | 2006-06-15 | -7.94 | 11315.4742
| 11323.4142 | 2006-06-18 | -8.07 | 11315.3442
Total water change = 1.02 ft.

## MPG-S-20
Water level
Point | Top of Casing (ft.) | Date | below top of casing (ft.) | Water level elevation (ft.) | Comments
MPG-S-20 | 11323.6142 | 2004-09-04 | -17.78 | 11305.8342 | still some drilling water?
| 11323.6142 | 2004-09-05 | -17.8 | 11305.8142 | still some drilling water?
| 11323.6142 | 2004-09-10 | -19.3 | 11304.3142
| 11323.6142 | 2004-09-18 | -19.74 | 11303.8742
| 11323.6142 | 2004-10-08 | -19.78 | 11303.8342
| 11323.6142 | 2005-06-22 | -19.65 | 11303.9642
| 11323.6142 | 2005-06-28 | -19.9 | 11303.7142
| 11323.6142 | 2005-06-30 | -19.75 | 11303.8642
| 11323.6142 | 2005-07-12 | -19.59 | 11304.0242
| 11323.6142 | 2005-08-15 | -19.39 | 11304.2242
| 11323.6142 | 2005-08-18 | -19.57 | 11304.0442
| 11323.6142 | 2006-06-15 | -19.7 | 11303.9142
| 11323.6142 | 2006-06-18 | -20.13 | 11303.4842
Total water level change = 0.8 ft.(9/4/2005 and 9/5/2005 not included)

## MPG-D-13
Water level
Point | Top of Casing (ft.) | Date | below top of casing (ft.) | Water level elevation (ft.) | Comments
MPG-D-13 | 11266.0813 | 2004-09-04 | -7.65 | 11258.4313
| 11266.0813 | 2004-09-05 | -5.07 | 11261.0113
| 11266.0813 | 2004-09-10 | -4.8 | 11261.2813
| 11266.0813 | 2004-09-18 | -5.57 | 11260.5113
| 11266.0813 | 2004-10-08 | -3.62 | 11262.4613
| 11266.0813 | 2005-06-03 | -3.5 | 11262.5813
| 11266.0813 | 2005-06-22 | -3.73 | 11262.3513
| 11266.0813 | 2005-06-24 | -2.37 | 11263.7113
| 11266.0813 | 2005-06-26 | -4.01 | 11262.0713
| 11266.0813 | 2005-06-30 | -4.13 | 11261.9513
| 11266.0813 | 2005-07-12 | -5.28 | 11260.8013
| 11266.0813 | 2005-08-15 | -4.07 | 11262.0113
| 11266.0813 | 2005-08-18 | -4.68 | 11261.4013
| 11266.0813 | 2006-06-15 | -4.72 | 11261.3613
| 11266.0813 | 2006-06-18 | -4.9 | 11261.1813
Total water level change = 5.28 ft.

## MPG-D-51
Water level
Point | Top of Casing (ft.) | Date | below top of casing (ft.) | Water level elevation (ft.) | Comments
MPG-D-51 | 11266.4813 | 2004-09-04 | -43.1 | 11223.3813 | still some drilling water?
| 11266.4813 | 2004-09-05 | -44.23 | 11222.2513 | still some drilling water?
| 11266.4813 | 2004-09-10 | -45.79 | 11220.6913
| 11266.4813 | 2004-09-18 | -46.35 | 11220.1313
| 11266.4813 | 2004-10-08 | -47.94 | 11218.5413
| 11266.4813 | 2005-06-03 | -47.51 | 11218.9713
| 11266.4813 | 2005-06-22 | -47.83 | 11218.6513
| 11266.4813 | 2005-06-28 | -47.68 | 11218.8013
| 11266.4813 | 2005-06-30 | -47.77 | 11218.7113
| 11266.4813 | 2005-07-12 | dry
| 11266.4813 | 2005-08-15 | dry
| 11266.4813 | 2005-08-18 | dry
| 11266.4813 | 2006-06-15 | -47.38 | 11219.1013
| 11266.4813 | 2006-06-18 | -47.46 | 11219.0213

## MPG-D-112
Water level
Point | Top of Casing (ft.) | Date | below top of casing (ft.) | Water level elevation (ft.)
MPG-D-112 | 11266.6113 | 2004-09-04 | dry
|  | 2004-09-05 | dry
|  | 2004-09-10 | dry
|  | 2004-09-18 | dry
|  | 2004-10-08 | dry
|  | 2005-06-03 | dry
|  | 2005-06-22 | dry
|  | 2005-06-30 | dry
|  | 2005-07-12 | dry
|  | 2005-08-15 | dry
|  | 2005-08-18 | dry
|  | 2006-06-15 | dry

## MPG-D-173
Water level
Point | Top of Casing (ft.) | Date | below top of casing (ft.) | Water level elevation (ft.) | Comments
MPG-D-173 | 11266.0813 | 2004-09-04 | -163.88 | 11102.2013 | still some drilling water?
| 11266.0813 | 2004-09-05 | -164.12 | 11101.9613 | still some drilling water?
| 11266.0813 | 2004-09-10 | -165.22 | 11100.8613
| 11266.0813 | 2004-09-18 | -165.85 | 11100.2313
| 11266.0813 | 2004-10-08 | -167.95 | 11098.1313
| 11266.0813 | 2005-06-03 | dry | <11093
| 11266.0813 | 2005-06-22 | dry | <11093
| 11266.0813 | 2005-06-30 | dry | <11093
| 11266.0813 | 2005-07-12 | dry | <11093
| 11266.0813 | 2005-08-15 | -167.54 | 11098.5413
| 11266.0813 | 2005-08-17 | -167.45 | 11098.6313
| 11266.0813 | 2005-08-18 | -167.4 | 11098.6813
| 11266.0813 | 2006-06-15 | dry | <11093
| 11266.0813 | 2006-06-18 | dry | <11093

## Galena Queen
Water level
Point | Top of Casing (ft.) | Date | below top of casing (ft.) | Water level elevation (ft.) | Comments
Galena Queen |  | 2004-09-04 | -84 |  | mine shaft - measured at the grate
|  | 2004-09-10 | -85.3
|  | 2004-10-08 | -85.77
|  | 2005-08-15 | -70.87 |  | can see water flowing in
|  | 2005-08-18 | -71.26 |  | can see water flowing in

## Hercules
Water level
Point | Top of Casing (ft.) | Date | below top of casing (ft.) | Water level elevation (ft.) | Comments
Hercules |  | 2004-09-04 | dry to > 300 ft. |  | mine shaft - measured at the grate
|  | 2005-08-15 | -85.93 |  | can see water flow in
|  | 2005-08-18 | -85.95 |  | can see water flow in

## LGP-1
Water level
Point | Top of Casing (ft.) | Date | below top of casing (ft.) | Water level elevation (ft.) | Comments
LGP-1 | 11305.3324 | 2005-06-22 | -6.2 | 11299.1324
| 11305.3324 | 2005-06-24 | -6.65 | 11298.6824
| 11305.3324 | 2005-06-30 | -7.75 | 11297.5824
| 11305.3324 | 2005-07-12 | -8.82 | 11296.5124
| 11305.3324 | 2005-08-15 | -8.12 | 11297.2124
| 11305.3324 | 2005-08-18 | -9.15 | 11296.1824
| 11305.3324 | 2006-06-15 | -8.19 | 11297.1424
| 11305.3324 | 2006-06-18 | -9.77 | 11295.5624
Total water level change = 3.6 ft.

## LGP-2
Water level
Point | Top of Casing (ft.) | Date | below top of casing (ft.) | Water level elevation (ft.) | Comments
LGP-2 | 11299.4872 | 2005-06-22 | -15.16 | 11284.3272
| 11299.4872 | 2005-06-24 | -14.92 | 11284.5672
| 11299.4872 | 2005-06-30 | -15.1 | 11284.3872
| 11299.4872 | 2005-07-12 | -15.32 | 11284.1672
| 11299.4872 | 2005-08-15 | -14.86 | 11284.6272
| 11299.4872 | 2005-08-18 | -14.92 | 11284.5672
| 11299.4872 | 2006-06-15 | -15.32 | 11284.1672
| 11299.4872 | 2006-06-18 | -15.37 | 11284.1172
Total water level change = 0.5 ft.

## LGP-3
Water level
Point | Top of Casing (ft.) | Date | below top of casing (ft.) | Water level elevation (ft.) | Comments
LGP-3 | 11347.2634 | 2005-06-22 | -2.97 | 11344.2934
| 11347.2634 | 2005-06-24 | -2.94 | 11344.3234
| 11347.2634 | 2005-06-30 | -2.58 | 11344.6834
| 11347.2634 | 2005-07-12 | -4.16 | 11343.1034
| 11347.2634 | 2005-08-15 | -5.9 | 11341.3634
| 11347.2634 | 2005-08-18 | -6.34 | 11340.9234
| 11347.2634 | 2006-06-15 | -2.51 | 11344.7534
| 11347.2634 | 2006-06-18 | -2.99 | 11344.2734
Total water level change = 3.8 ft.

## LGP-4
Water level
Point | Top of Casing (ft.) | Date | below top of casing (ft.) | Water level elevation (ft.) | Comments
LGP-4 | 11355.9118 | 2005-06-22 | -12.08 | 11343.8318
| 11355.9118 | 2005-06-24 | -12.08 | 11343.8318
| 11355.9118 | 2005-06-30 | -14.02 | 11341.8918
| 11355.9118 | 2005-07-12 | -18.32 | 11337.5918
| 11355.9118 | 2005-08-15 | -16.24 | 11339.6718
| 11355.9118 | 2005-08-18 | -15.74 | 11340.1718
| 11355.9118 | 2006-06-15 | -13.15 | 11342.7618
| 11355.9118 | 2006-06-18 | -13.15 | 11342.7618
Total water level change = 6.24 ft.

## LGP-5
Water level
Point | Top of Casing (ft.) | Date | below top of casing (ft.) | Water level elevation (ft.) | Comments
LGP-5 | 11388.2025 | 2005-06-22 | -11.47 | 11376.7325
| 11388.2025 | 2005-06-24 | -10.77 | 11377.4325
| 11388.2025 | 2005-06-30 | -14.09 | 11374.1125
| 11388.2025 | 2005-07-12 | -24.29 | 11363.9125
| 11388.2025 | 2005-08-15 | -8.96 | 11379.2425
| 11388.2025 | 2005-08-18 | -22.4 | 11365.8025
| 11388.2025 | 2006-06-15 | -9.12 | 11379.0825
| 11388.2025 | 2006-06-18 | -21.96 | 11366.2425
Total water level change = 15.33 ft.

## LPG-D-25
Water level
Point | Top of Casing (ft.) | Date | below top of casing (ft.) | Water level elevation (ft.) | Comments
LPG-D-25 | 10321.4121 | 2004-09-04 | -13.8 | 10307.6121
| 10321.4121 | 2004-09-05 | -13.8 | 10307.6121
| 10321.4121 | 2004-09-10 | -14 | 10307.4121
| 10321.4121 | 2004-10-08 | -13.45 | 10307.9621
| 10321.4121 | 2005-02-17 | -14.01 | 10307.4021
| 10321.4121 | 2005-06-04 | -12.31 | 10309.1021
| 10321.4121 | 2005-06-05 | -12.43 | 10308.9821
| 10321.4121 | 2005-06-22 | -12.55 | 10308.8621
| 10321.4121 | 2005-06-24 | -12.61 | 10308.8021
| 10321.4121 | 2005-06-28 | -12.79 | 10308.6221
| 10321.4121 | 2005-06-30 | -12.8 | 10308.6121
| 10321.4121 | 2005-07-12 | -13.07 | 10308.3421
| 10321.4121 | 2005-08-15 | -13.3 | 10308.1121
| 10321.4121 | 2005-08-18 | -13.35 | 10308.0621
| 10321.4121 | 2006-06-15 | -12.58 | 10308.8321
| 10321.4121 | 2006-06-18 | -12.73 | 10308.6821
Total water level change = 1.7 ft.

## LPG-D-86
Water level
Point | Top of Casing (ft.) | Date | psi | above top of casing (ft.) | Water level elevation (ft.) | Comments
LPG-D-86 | 10321.2621 | 2004-09-10 | 5.5 | 12.6885 | 10333.9506 | 0-100 psi pressure gage
| 10321.2621 | 2004-10-08 | 6 | 13.842 | 10335.1041 | 0-30 psi gage
| 10321.2621 | 2005-02-17 | 6.5 | 14.9955 | 10336.2576 | 0-30 psi gage
| 10321.2621 | 2005-06-04 | 7 | 16.149 | 10337.4111 | 0-30 psi gage
| 10321.2621 | 2005-06-05 | 7 | 16.149 | 10337.4111 | 0-30 psi gage
| 10321.2621 | 2005-06-22 | 7.1 | 16.3797 | 10337.6418 | 0-30 psi gage
| 10321.2621 | 2005-06-28 | 7.25 | 16.7257 | 10337.9879 | 0-30 psi gage
| 10321.2621 | 2005-06-30 | 7.25 | 16.7257 | 10337.9879 | 0-30 psi gage
| 10321.2621 | 2005-07-12 | 7 | 16.149 | 10337.4111 | 0-30 psi gage
| 10321.2621 | 2005-08-15 | 7 | 16.149 | 10337.4111 | 0-30 psi gage
| 10321.2621 | 2005-08-18 | 7 | 16.149 | 10337.4111 | 0-30 psi gage
| 10321.2621 | 2006-06-15 | 7 | 16.149 | 10337.4111 | 0-30 psi gage
| 10321.2621 | 2006-06-17 | 7.5 | 17.3025 | 10338.5646 | 0-30 psi gage
Artesian well with sealed manifold
Total water level change =3.5 ft. (does not include first measurement)

## LPG-D-169
Water level
Point | Top of Casing (ft.) | Date | psi | below top of casing (ft.) | Water level elevation (ft.) | Comments
LPG-D-159 | 10321.7621 | 2004-09-10 | 12 | 27.684 | 10349.4461 | 0-100 psi pressure gage
| 10321.7621 | 2004-10-08 | 11 | 25.377 | 10347.1391 | 0-30 psi gage
| 10321.7621 | 2005-02-17 | 11.5 | 26.5305 | 10348.2926 | 0-30 psi gage
| 10321.7621 | 2005-06-04 | 12.2 | 28.1454 | 10349.9075 | 0-30 psi gage
| 10321.7621 | 2005-06-05 | 12.2 | 28.1454 | 10349.9075 | 0-30 psi gage
| 10321.7621 | 2005-06-22 | 12.5 | 28.8375 | 10350.5996 | 0-30 psi gage
| 10321.7621 | 2005-06-28 | 12.25 | 28.2607 | 10350.0229 | 0-30 psi gage
| 10321.7621 | 2005-06-30 | 12.25 | 28.2607 | 10350.0229 | 0-30 psi gage
| 10321.7621 | 2005-07-12 | 12.1 | 27.9147 | 10349.6768 | 0-30 psi gage
| 10321.7621 | 2005-08-15 | 12.25 | 28.2607 | 10350.0229 | 0-30 psi gage
| 10321.7621 | 2005-08-18 | 12.25 | 28.2607 | 10350.0229 | 0-30 psi gage
| 10321.7621 | 2006-06-15 | 13 | 29.991 | 10351.7531 | 0-30 psi gage
| 10321.7621 | 2006-06-17 | 13 | 29.991 | 10351.7531 | 0-30 psi gage
Artesian well with sealed manifold
Total water level change = 4.6 ft.

## GPPG-1
Water level
Point | Top of Casing (ft.) | Date | below top of casing (ft.) | Water level elevation (ft.) | Comments
GPPG-1 | 10259.5935 | 2004-09-16 | -3.64 | 10255.9535 | install date
| 10259.5935 | 2004-09-17 | -3.9 | 10255.6935
| 10259.5935 | 2005-06-05 | -3.8 | 10255.7935
| 10259.5935 | 2005-06-22 | -3.75 | 10255.8435
| 10259.5935 | 2005-06-30 | -3.82 | 10255.7735
| 10259.5935 | 2005-07-12 | -3.83 | 10255.7635
| 10259.5935 | 2005-08-15 | -3.84 | 10255.7535
| 10259.5935 | 2005-08-18 | -3.81 | 10255.7835
| 10259.5935 | 2006-06-15 | -3.6 | 10255.9935
| 10259.5935 | 2006-06-18 | -3.6 | 10255.9935
Total water level change = 0.3 ft. (does not included first data point)

## GPPG-5
Water level
Point | Top of Casing (ft.) | Date | below top of casing (ft.) | Water level elevation (ft.) | Comments
GPPG-5 | 10275.4027 | 2004-09-16 | -3.4 | 10272.0027 | install date
| 10275.4027 | 2004-09-17 | -2.09 | 10273.3127
| 10274.8527 | 2005-06-04 | -0.65 | 10274.2027 | sheared off - top is ground surface
| 10274.8527 | 2005-06-22 | -0.38 | 10274.4727
| 10274.8527 | 2005-06-23 | -0.38 | 10274.4727
| 10274.8527 | 2005-06-30 | -0.49 | 10274.3627
| 10274.8527 | 2005-07-12 | -0.65 | 10274.2027
| 10274.8527 | 2005-08-15 | -0.92 | 10273.9327
| 10274.8527 | 2005-08-18 | -0.92 | 10273.9327
| 10274.8527 | 2006-06-15 | -0.55 | 10274.3027
| 10274.8527 | 2006-06-18 | -0.51 | 10274.3427
Total water level change = 1.16 ft.(not including first data point)

## GPPG-6
Water level
Point | Top of Casing (ft.) | Date | below top of casing (ft.) | Water level elevation (ft.) | Comments
GPPG-6 | 10279.7152 | 2004-09-16 | -3.6 |  | install date
|  | 2004-09-17 | flowing
|  | 2005-06-04 | flowing |  | 5" fountain
|  | 2005-06-22 | flowing |  | 8.5" fountain
|  | 2005-06-30 | flowing |  | 7.75" fountain
|  | 2005-07-12 | flowing |  | 5.5" fountain
|  | 2005-08-15 | flowing |  | 3.0" fountain
|  | 2005-08-18 | flowing |  | 3.125" fountain
|  | 2006-06-15 | flowing |  | pipe lost to grader
|  | 2006-06-18 | flowing

## GPPG-7
Water level
Point | Top of Casing (ft.) | Date | below top of casing (ft.) | Water level elevation (ft.) | Comments
GPPG-7 | 10279.3749 | 2004-09-16 | -4.32 | 10275.0549 | install date
| 10279.3749 | 2004-09-17 | -3.73 | 10275.6449
| 10278.7749 | 2005-06-04 | -2.06 | 10276.7149 | Top sheared off - TOC now at ground surface
| 10278.7749 | 2005-06-22 | -1.88 | 10276.8949
| 10278.7749 | 2005-06-23 | -1.85 | 10276.9249
| 10278.7749 | 2005-06-27 | -2.08 | 10276.6949
| 10278.7749 | 2005-06-30 | -2.02 | 10276.7549
| 10278.7749 | 2005-07-12 | -2.2 | 10276.5749
| 10278.7749 | 2005-08-15 | -2.4 | 10276.3749
| 10278.7749 | 2005-08-18 | -2.4 | 10276.3749
| 10278.7749 | 2006-06-15 | -1.7 | 10277.0749
| 10278.7749 | 2006-06-18 | -1.79 | 10276.9849
Total water level change = 1.43 ft.(not including first data point)

## GPPG-8
Water level
Point | Top of Casing (ft.) | Date | below top of casing (ft.) | Water level elevation (ft.) | Comments
GPPG-8 | 10284.203 | 2004-09-16 | -7.35 | 10276.853 | install date
| 10284.203 | 2004-09-17 | -7.28 | 10276.923
| 10284.203 | 2005-06-04 | -5.38 | 10278.823
| 10284.203 | 2005-06-22 | -5.75 | 10278.453
| 10284.203 | 2005-06-24 | -5.77 | 10278.433
| 10284.203 | 2005-06-30 | -5.97 | 10278.233
| 10284.203 | 2005-07-12 | -6.27 | 10277.933
| 10284.203 | 2005-08-15 | -6.59 | 10277.613
| 10284.203 | 2005-08-18 | -6.69 | 10277.513
| 10284.203 | 2006-06-15 | -6.13 | 10278.073
| 10284.203 | 2006-06-18 | -6.31 | 10277.893
Total water level change = 1.9 ft.(not including first data point)
Water level probably controlled by Prospect Gulch stream flow

## GPPG-9
Water level
Point | Top of Casing (ft.) | Date | below top of casing (ft.) | Water level elevation (ft.) | Comments
GPPG-9 | 10297.2058 | 2004-09-16 | dry |  | install date
| 10297.2058 | 2004-09-17 | dry
| 10297.2058 | 2005-06-04 | -5.95 | 10291.2558
| 10297.2058 | 2005-06-22 | -6.77 | 10290.4358
| 10297.2058 | 2005-06-30 | -6.78 | 10290.4258
| 10297.2058 | 2005-07-12 | -6.8 | 10290.4058
| 10297.2058 | 2005-08-15 | -6.76 | 10290.4458
| 10297.2058 | 2005-08-18 | -6.75 | 10290.4558
| 10297.2058 | 2006-06-15 | -6.82 | 10290.3858
| 10297.2058 | 2006-06-18 | -6.85 | 10290.3558
Total water level change is > 0.9 ft.
Water level probably controlled by Prospect Gulch stream flow

## GPPG-10
Water level
Point | Top of Casing (ft.) | Date | below top of casing (ft.) | Water level elevation (ft.) | Comments
GPPG-10 | 10295.9596 | 2004-09-16 | dry |  | install date
| 10295.9596 | 2004-09-17 | dry
| 10295.9596 | 2005-06-04 | -6.91 | 10289.0496
| 10295.9596 | 2005-06-22 | -6.94 | 10289.0196
| 10295.9596 | 2005-06-30 | -7.11 | 10288.8496
| 10295.9596 | 2005-07-12 | -7.3 | 10288.6596
| 10295.9596 | 2005-08-15 | -8.15 | 10287.8096
| 10295.9596 | 2005-08-18 | -8.32 | 10287.6396
| 10295.9596 | 2006-06-15 | -7.57 | 10288.3896
| 10295.9596 | 2006-06-18 | -7.77 | 10288.1896
Total water level change is > 1.4 ft.
Water level probably controlled by Prospect Gulch stream flow

## GPPG-11
Water level
Point | Top of Casing (ft.) | Date | below top of casing (ft.) | Water level elevation (ft.) | Comments
GPPG-11 | 10303.9262 | 2004-09-16 | dry |  | install date
| 10303.9262 | 2004-09-17 | dry
| 10303.9262 | 2005-06-04 | -8.33 | 10295.5962
| 10303.9262 | 2005-06-22 | dry |  | bottom at 8.8 ft.
| 10303.9262 | 2005-06-30 | dry
| 10303.9262 | 2005-07-12 | dry
| 10303.9262 | 2005-08-15 | dry
| 10303.9262 | 2005-08-18 | dry
| 10303.9262 | 2006-06-15 | dry

## GPPG-12
Water level
Point | Top of Casing (ft.) | Date | below top of casing (ft.) | Water level elevation (ft.) | Comments
GPPG-12 | 10301.962 | 2004-09-16 | -4.02 | 10297.942 | install date
| 10301.962 | 2004-09-17 | -3.12 | 10298.842
| 10301.962 | 2005-06-05 | -2.35 | 10299.612
| 10301.962 | 2005-06-22 | -2.35 | 10299.612
| 10301.962 | 2005-06-24 | -2.38 | 10299.582
| 10301.962 | 2005-07-12 | -2.63 | 10299.332
| 10301.962 | 2005-08-15 | -2.68 | 10299.282
| 10301.962 | 2005-08-18 | -2.69 | 10299.272
| 10301.962 | 2006-06-15 | -2.29 | 10299.672
| 10301.962 | 2006-06-18 | -2.36 | 10299.602
Total water level change is 0.8 ft.(does not included first data point)

## GPPG-14
Water level
Point | Top of Casing (ft.) | Date | below top of casing (ft.) | Water level elevation (ft.) | Comments
GPPG-14 | 10305.2541 | 2004-09-16 | -1.39 | 10303.8641 | install date
| 10305.2541 | 2004-09-17 | -1.28 | 10303.9741
| 10305.2541 | 2005-06-06 | -0.73 | 10304.5241
| 10305.2541 | 2005-06-22 | -0.79 | 10304.4641
| 10305.2541 | 2005-06-24 | -0.77 | 10304.4841
| 10305.2541 | 2005-06-27 | -0.82 | 10304.4341
| 10305.2541 | 2005-06-30 | -0.85 | 10304.4041
| 10305.2541 | 2005-07-12 | -1.02 | 10304.2341
| 10304.5541 | 2005-08-15 | -0.1 | 10304.4541 | top of casing at ground surface, hit by grader
| 10304.5541 | 2005-08-18 | -0.2 | 10304.3541 | top of casing at ground surface
| 10304.5541 | 2006-06-15 | 0 | 10304.5541 | piezometer is flowing
Total water level change is 0.6 ft.(does not included first data point)

## GPPG-15
Water level
Point | Top of Casing (ft.) | Date | below top of casing (ft.) | Water level elevation (ft.) | Comments
GPPG-15 | 10307.2264 | 2004-09-16 | -4.78 | 10302.4464 | install date
| 10307.2264 | 2004-09-17 | -3.48 | 10303.7464
| 10307.2264 | 2005-06-05 | -2.47 | 10304.7564
| 10307.2264 | 2005-06-22 | -2.41 | 10304.8164
| 10307.2264 | 2005-06-24 | -2.42 | 10304.8064
| 10307.2264 | 2005-06-30 | -2.48 | 10304.7464
| 10307.2264 | 2005-07-12 | -2.6 | 10304.6264
Lost to grader
Total water level change is 1.07 ft.(does not included first data point)

## GPPG-16
Water level
Point | Top of Casing (ft.) | Date | below top of casing (ft.) | Water level elevation (ft.) | Comments
GPPG-16 | 10309.7652 | 2004-09-16 | -1.92 | 10307.8452 | install date
| 10309.7652 | 2004-09-17 | -2.33 | 10307.4352
| 10309.7652 | 2005-06-05 | -1.47 | 10308.2952
| 10309.7652 | 2005-06-22 | -1.53 | 10308.2352
| 10309.7652 | 2005-06-24 | -1.52 | 10308.2452
| 10309.7652 | 2005-06-30 | -1.64 | 10308.1252
| 10309.7652 | 2005-07-12 | -1.82 | 10307.9452
| 10309.7652 | 2005-08-15 | -1.86 | 10307.9052
| 10309.7652 | 2005-08-18 | -1.88 | 10307.8852
| 10309.7652 | 2006-06-15 | -1.55 | 10308.2152
| 10309.7652 | 2006-06-18 | -1.58 | 10308.1852
Total water level change is 0.8 ft.

## GPPG-17
Water level
Point | Top of Casing (ft.) | Date | below top of casing (ft.) | Water level elevation (ft.) | Comments
GPPG-17 | 10290.811 | 2004-09-17 | -4.54 | 10286.271
| 10290.811 | 2005-06-05 | -2.91 | 10287.901
| 10290.811 | 2005-06-22 | -3.68 | 10287.131
| 10290.811 | 2005-06-30 | -3.78 | 10287.031
| 10290.811 | 2005-07-12 | -4.05 | 10286.761
| 10290.811 | 2005-08-15 | -3.92 | 10286.891
| 10290.811 | 2005-08-18 | -4.09 | 10286.721
| 10290.811 | 2006-06-15 | -2.62 | 10288.191
| 10290.811 | 2006-06-18 | -3.76 | 10287.051
Total water level change is 1.63 ft.