## input file
DATABASE C:\Program Files\USGS\PhreeqcI2.3\minteq.dat
SOLUTION 1 |  | SUPRA8/7 1
| temp | 1
| pH | 8.04
| pe | 7
| redox | pe
| units | mg/kgs
| S(6) | 0.09
| Ca | 0.29
| Mg | 0.01
| Na | 0.03
| K | 0.02
| Alkalinity | 0.91
| Al | 0.01
| Fe | 0.08
| N(5) | 0
SOLUTION 2 |  | A1
| temp | 1
| pH | 8.09
| pe | 7
| redox | pe
| units | mg/kgs
| S(6) | 7.93
| Ca | 8.29
| Mg | 0.54
| Na | 0.4
| K | 0.42
| Alkalinity | 18.43
| Al | 0.05
| Fe | 0.85
| N(5) | 1
INVERSE_MODELING 1
-solutions 1 2
-uncertainty 0.1 0.05
-phases
Albite(low) dis
O2(g)
CO2(g)
Muscovite dis
Chlorite
Biotite dis
Forsterite dis
Diopside dis
Microcline dis
Tremolite dis
Anorthite dis
Calcite dis
Gypsum dis
Pyrite dis
Ferrihydrite pre
Quartz dis
Gibbsite(C) pre
Illite pre
-balances
Alkalinity 0.1 0.1
Fe 0.1 0.1
Al 0.1 0.1
-range 1000
-tolerance 1e-007
-mineral_water true
PHASES 1 # Do not change this number it is used by the program!
Chlorite
Mg5Al2Si3O10(OH)8 + 16H+ = 5Mg+2 + 2Al+3 + 3H4SiO4 + 6H2O
| logk | 68.38
| delta_h | -151.494 kcal/mol
#NAME?
Biotite
KMg3AlSi3O10(OH)2 + 10H+ = K+ + 3Mg+2 + Al+3 + 3H4SiO4
| logk | 0
#NAME?
Illite
K0.6Mg0.25Al2.3Si3.5O10(OH)2 + 11.2H2O = 0.6K+ + 0.25Mg+2 + 2.3Al(OH)4- + 3.5H4SiO4 + 1.2H+
| logk | 0
| delta_h | 0 kJ/mol
#NAME?
SELECTED_OUTPUT
#NAME?
| #NAME? | Alkalinity Ca Mg Na K S(6) Fe Al
| #NAME? | CO2(g) O2(g) Calcite Pyrite Gypsum Albite(low)
Chlorite Biotite Tremolite Quartz Monticellite Forsterite
Gibbsite(C) SiO2(am) Illite Kaolinite Montmorillonite Ca-Montmorillonite
Sepiolite(a)

## data
H+ consumption / production
|  | Raw model output - moles consumed or produced | [17 empty] | Here, the moles of the phase dissolved of precipitated are multiplied by the number of moles of H+ consumed or produced by that phase, accoring to the below equations (from Mintec database)
cosumption prefixed with minus.
|  | Albite(low) | O2(g) | CO2(g) | Muscovite | Chlorite | Biotite | Forsterite | Diopside | Microcline | Tremolite | Anorthite | Calcite | Gypsum | Pyrite | Ferrihydrite | Quartz | Gibbsite(C) | Illite | H+ | H+ | H+ | H+ | H+ | H+ | H+ | H+ | H+ | H+ | H+ | H+ | H+ | H+ | H+ | H+ | H+ | H+ | H+ | H+
Sample | RMM | 262.228 | 32 | 44.011 | 398.288 | 555.358 | 417.11 | 140.65 | 216.49 | 278.328 | 812.373 | 278.212 | 100.09 | 154.94 | 119.97 | 106.85 | 60.086 | 77.98 | 383.875 | [13 empty] | consump | release | net |  |  |  |  | H+ production | H+ consumption | sum | consumption as % of production
[20 empty] | Albite(low) | O2(g) | CO2(g) | Muscovite | Chlorite | Biotite | Forsterite | Diopside | Microcline | Tremolite | Anorthite | Calcite | Gypsum | Pyrite | Pyrite | Pyrite | Ferrihydrite | Quartz | Gibbsite(C) | Illite
A1 | moles L-1 | 1.6095e-05 | 0.00015797 | 9.1526e-05 | 2.7066e-05 | 0 | 1.1154e-05 | 0 | 0 | 0 | 0 | 1.6604e-07 | 0.00018982 | 0 | 4.2127e-05 | -2.8195e-05 | 0 | 0 | -4.6651e-05 | -6.438e-05 | -0.00063188 | 0.00018305 | -0.00027066 | 0 | -0.00011154 | 0 | 0 | 0 | 0 | -1.3283e-06 | -0.00018982 |  | -8.4254e-05 | 0.00025276 | 0.00016851 | 8.4585e-05 |  | 0 | -5.5981e-05 | 0.0005204 | -0.0014098 | -0.00088944 | 270.9159
Equations from MINTEC database
Calcite
CaCO3 + H+ = Ca+2 + HCO3-
Pyrite
FeS2 + 2H+ + 2e- = Fe+2 + 2HS-
Gypsum
CaSO4:2H2O = Ca+2 + SO4-2 + 2H2O
Albite(low)
NaAlSi3O8 + 4H+ + 4H2O = Na+ + Al+3 + 3H4SiO4
Anorthite
CaAl2Si2O8 + 8H+ = Ca+2 + 2Al+3 + 2H4SiO4
Microcline
KAlSi3O8 + 4H2O + 4H+ = 3H4SiO4 + Al+3 + K+
Chlorite
Mg5Al2Si3O10(OH)8 + 16H+ = 5Mg+2 + 2Al+3 + 3H4SiO4 + 6H2O
Biotite
KMg3AlSi3O10(OH)2 + 10H+ = K+ + 3Mg+2 + Al+3 + 3H4SiO4
Muscovite
KAl3Si3O10(OH)2 + 10H+ = K+ + 3Al+3 + 3H4SiO4
Tremolite
Ca2Mg5Si8O22(OH)2 + 8H2O + 14H+ = 2Ca+2 + 5Mg+2 + 8H4SiO4
Diopside
CaMgSi2O6 + 2H2O + 4H+ = Ca2+ + Mg2+ + 2H4SiO4
Forsterite
Mg2SiO4 + 4H+ = 2Mg+2 + H4SiO4
Quartz
SiO2 + 2H2O = H4SiO4
Illite
K0.6Mg0.25Al2.3Si3.5O10(OH)2 + 11.2H2O = 0.6K+ + 0.25Mg+2 + 2.3Al(OH)4- + 3.5H4SiO4 + 1.2H+
Ferrihydrite
Fe(OH)3 + 3H+ = Fe+3 + 3H2O
Gibbsite
Al(OH)3 + 3 H+ = Al+3 + 3 H2O
CO2(g)
CO2 + H2O = CO3-2 + 2H+
O2(g)
O2 + 4H+ + 4e- = 2H2O