## Sheet1
|  | D0 Silicon Upgrade Mass and Equivalent Silicon Mass Calculation | [14 empty] | Key
[17 empty] | Tube | RMIN | inside radius
[18 empty] | RMAX | outside radius
[18 empty] | DZ | 1/2 length in z
| MATERIAL PROPERTIES | [15 empty] | Box
| Name | Abbrev. | Density | Xo | Xo | F | [11 empty] | DX | 1/2 length along x-axis
|  |  | [kg/m^3] | [g/cm^2] | [m] | =Xo/Xo(Si) | [11 empty] | DY | 1/2 length along y-axis
| Aluminum | Al | 2702 | 24.01 | 0.08886 | 1.1019 | [11 empty] | DZ | 1/2 length along z-axis
| Beryllium | Be | 1848 | 65.19 | 0.35276 | 2.9917 | [10 empty] | Trapezoid
| Carbon Fiber | CF | 1600 | 45.1 | 0.28187 | 2.0698 | [11 empty] | DX1 | 1/2 length of x in -dz
| Copper | Cu | 8920 | 12.86 | 0.014417 | 0.59018 | [11 empty] | DX2 | 1/2 length of x in +dz
| Epoxy (Rail-Si) | EPRS | 1200 | 49.2 | 0.41 | 2.2579 | [11 empty] | DY1 | 1/2 length of y in - dz
| Epoxy (TC) | EPTC | 2300 | 40.365 | 0.1755 | 1.8525 | [11 empty] | DZ | 1/2 length in z-axis
| Epoxy (Be-HDI) | EPTCEI | 2000 | 35.1 | 0.1755 | 1.6108 | [10 empty] | Trapezoid 2
| Kapton | Kapton | 1420 | 40.371 | 0.2843 | 1.8527 | [11 empty] | DX1 | 1/2 length of x in -dz
| Rail | Rail | 512 | 44.375 | 0.8667 | 2.0365 | [11 empty] | DX2 | 1/2 length of x in +dz
| Rohacell | Rohacell | 50 | 41.65 | 8.33 | 1.9114 | [11 empty] | DY1 | 1/2 length of y in - dz
| Silicon | Si | 2328 | 21.82 | 0.093729 | 1.0014 | [11 empty] | DY2 | 1/2 length of y in +dz
| 304 Stainless | SS | 8025 | 13.081 | 0.0163 | 0.60032 | [11 empty] | DZ | 1/2 length in z-axis
| Silicone Tube | ST | 1350 | 30.699 | 0.2274 | 1.4089 | [10 empty] | Parallelepiped
| Pigtail | Tail | 2466.6667 |  |  | 0.90848 | [11 empty] | DX | 1/2 length in x
| Water | Water | 1000 | 36.08 | 0.3608 | 1.6558 | [11 empty] | DY | 1/2 length in y
| Beryllium Oxide | BeO | 3010 | 38.5 | 0.12791 | 1.7669 | [11 empty] | DZ | 1/2 length in z
| Aluminum Oxide | Al2O3 | 3970 | 27.94 | 0.070378 | 1.2822 | [11 empty] | ALPH | angle by y-axis and plane joining center of faces parallel to z-x at -DY and +DY
| Kapton 20% | Kapton/Air | 285.0345 | 37.4022 | 1.3122 | 1.7165 | [11 empty] | THET | polar angle of line joining centers of faces at -DZ in z
[18 empty] | PHI | azimuthal angle of line joining centers of the faces at -DZ and +DZ in z
Units in cm unless otherwise specified
* = enter data in these rows only
Local Coordinate System: defines each object
World Coordinate System: defines object placement | [8 empty] | LCS
lines in magenta denote objects not necessarily needed in GEANT model | [8 empty] | PARALLELEPIPED
lines in green denote sensors | [8 empty] | DX | DY | DZ | ALPH | THET | PHI
[12 empty] | (deg) | (deg) | (deg)
TRAPEZOID
[9 empty] | DX1 | DX2 | DY1 | DZ | [5 empty] | ▫ = all z coordinates are to the beginning of object from z=0. Must add 1/2 length of object to get to object's center
* = enter r (or one variable)
[9 empty] | TRAPEZOID 2 | [8 empty] | ** = enter r, q (or two variables)
[9 empty] | DX1 | DX2 | DY1 | DY2 | DZ |  |  |  |  | *** = enter r, q, Z (or three variables)
BOX
[9 empty] | DX | DY | DZ | [8 empty] | offset = | 0.05
[9 empty] | TUBE | [5 empty] | all need rotation matrix of 180 for symmetry |  |  |  | WCS
Part |  |  |  | Radiation Length (cm) | Mass (g) | Material | AutoCAD shape | GEANT shape | RMIN | RMAX | DZ |  |  |  | Needs Rotation Matrix | Part |  |  | r | q | Z▫
[19 empty] | (cm) | (degrees) | (cm)
BEAM PIPE | [5 empty] | Beryllium | [9 empty] | BEAM PIPE
|  | Inner cylinder |  | 0.0014401 | 78.0891 |  | cylinder | tube* | 1.4224 | 1.4732 | 45.72 | [5 empty] | Inner cylinder | *** | 0 | 0 | 0
|  | Foreground flange |  | 0.0014401 | 0.70717 |  | cylinder | tube* | 1.4732 | 1.524 | 0.4 | [5 empty] | Foreground flange |  | 0 | 0 | 90.64
INNER CF SUPPORT | [5 empty] | Carbon Fiber | 12 sided polygon | [8 empty] | INNER CF SUPPORT
|  | trapezoid #1 |  | 0.0010384 | 1.5384 |  |  | trapezoid* | 0.42277 | 0.41309 | 0.015415 | 19.65 |  |  |  |  | trapezoid #1 | ** | 1.5438 | 0 | 0
|  | trapezoid #2 |  | 0.0010384 | 1.5384 |  |  | trapezoid | 0.42277 | 0.41309 | 0.015415 | 19.65 |  |  |  |  | trapezoid #2 |  | 1.5438 | 30 | 0
|  | trapezoid #3 |  | 0.0010384 | 1.5384 |  |  | trapezoid | 0.42277 | 0.41309 | 0.015415 | 19.65 |  |  |  |  | trapezoid #3 |  | 1.5438 | 60 | 0
|  | trapezoid #4 |  | 0.0010384 | 1.5384 |  |  | trapezoid | 0.42277 | 0.41309 | 0.015415 | 19.65 |  |  |  |  | trapezoid #4 |  | 1.5438 | 90 | 0
|  | trapezoid #5 |  | 0.0010384 | 1.5384 |  |  | trapezoid | 0.42277 | 0.41309 | 0.015415 | 19.65 |  |  |  |  | trapezoid #5 |  | 1.5438 | 120 | 0
|  | trapezoid #6 |  | 0.0010384 | 1.5384 |  |  | trapezoid | 0.42277 | 0.41309 | 0.015415 | 19.65 |  |  |  |  | trapezoid #6 |  | 1.5438 | 150 | 0
|  | trapezoid #7 |  | 0.0010384 | 1.5384 |  |  | trapezoid | 0.42277 | 0.41309 | 0.015415 | 19.65 |  |  |  |  | trapezoid #7 |  | 1.5438 | 180 | 0
|  | trapezoid #8 |  | 0.0010384 | 1.5384 |  |  | trapezoid | 0.42277 | 0.41309 | 0.015415 | 19.65 |  |  |  |  | trapezoid #8 |  | 1.5438 | 210 | 0
|  | trapezoid #9 |  | 0.0010384 | 1.5384 |  |  | trapezoid | 0.42277 | 0.41309 | 0.015415 | 19.65 |  |  |  |  | trapezoid #9 |  | 1.5438 | 240 | 0
|  | trapezoid #10 |  | 0.0010384 | 1.5384 |  |  | trapezoid | 0.42277 | 0.41309 | 0.015415 | 19.65 |  |  |  |  | trapezoid #10 |  | 1.5438 | 270 | 0
|  | trapezoid #11 |  | 0.0010384 | 1.5384 |  |  | trapezoid | 0.42277 | 0.41309 | 0.015415 | 19.65 |  |  |  |  | trapezoid #11 |  | 1.5438 | 300 | 0
|  | trapezoid #12 |  | 0.0010384 | 1.5384 |  |  | trapezoid | 0.42277 | 0.41309 | 0.015415 | 19.65 |  |  |  |  | trapezoid #12 |  | 1.5438 | 330 | 0
COOLING TUBES | [15 empty] | COOLING TUBES
Sensor Cooling Tubes
| Set One | [5 empty] | gumdrop | [8 empty] | Set One
|  | tube #1 |  | 0.001967 | 0.62618 | water |  | trapezoid | 0.1753 | 0.05 | 0.07194 | 19.65 |  |  | 5 (xy plane) |  | trapezoid | ** | 1.7715 | 35 | 0
|  |  |  | 0.0032841 | 1.7637 | water |  | box | 0.1753 | 0.064 | 19.65 |  |  |  | 5 (xy plane) |  | box |  | 1.7715 | 35 | 0
|  | block support #1 |  | 0.00010373 | 0.067596 | Rohacell foam |  | box* | 0.2 | 0.043 | 19.65 |  |  |  | 5 (xy plane) |  | block support #1 | ** | 1.6089 | 35 | 0
| Set Two | tube #2 |  | 0.001967 | 0.62618 | water |  | trapezoid | 0.1753 | 0.05 | 0.07194 | 19.65 |  |  | 5 (xy plane) | Set Two | trapezoid |  | 1.7715 | 85 | 0
|  |  |  | 0.0032841 | 1.7637 | water |  | box | 0.1753 | 0.064 | 19.65 |  |  |  | 5 (xy plane) |  | box |  | 1.7715 | 85 | 0
|  | block support #2 |  | 0.00010373 | 0.067596 | Rohacell foam |  | box | 0.2 | 0.043 | 19.65 |  |  |  | 5 (xy plane) |  | block support #2 |  | 1.6089 | 85 | 0
| Set Three | tube #3 |  | 0.001967 | 0.62618 | water |  | trapezoid | 0.1753 | 0.05 | 0.07194 | 19.65 |  |  | 5 (xy plane) | Set Three | trapezoid |  | 1.7715 | 155 | 0
|  |  |  | 0.0032841 | 1.7637 | water |  | box | 0.1753 | 0.064 | 19.65 |  |  |  | 5 (xy plane) |  | box |  | 1.7715 | 155 | 0
|  | block support #3 |  | 0.00010373 | 0.067596 | Rohacell foam |  | box | 0.2 | 0.043 | 19.65 |  |  |  | 5 (xy plane) |  | block support #3 |  | 1.6089 | 155 | 0
| Set Four | tube #4 |  | 0.001967 | 0.62618 | water |  | trapezoid | 0.1753 | 0.05 | 0.07194 | 19.65 |  |  | 5 (xy plane) | Set Four | trapezoid |  | 1.7715 | 205 | 0
|  |  |  | 0.0032841 | 1.7637 | water |  | box | 0.1753 | 0.064 | 19.65 |  |  |  | 5 (xy plane) |  | box |  | 1.7715 | 205 | 0
|  | block support #4 |  | 0.00010373 | 0.067596 | Rohacell foam |  | box | 0.2 | 0.043 | 19.65 |  |  |  | 5 (xy plane) |  | block support #4 |  | 1.6089 | 205 | 0
| Set Five | tube #5 |  | 0.001967 | 0.62618 | water |  | trapezoid | 0.1753 | 0.05 | 0.07194 | 19.65 |  |  | 5 (xy plane) | Set Five | trapezoid |  | 1.7715 | 275 | 0
|  |  |  | 0.0032841 | 1.7637 | water |  | box | 0.1753 | 0.064 | 19.65 |  |  |  | 5 (xy plane) |  | box |  | 1.7715 | 275 | 0
|  | block support #5 |  | 0.00010373 | 0.067596 | Rohacell foam |  | box | 0.2 | 0.043 | 19.65 |  |  |  | 5 (xy plane) |  | block support #5 |  | 1.6089 | 275 | 0
| Set Six | tube #6 |  | 0.001967 | 0.62618 | water |  | trapezoid | 0.1753 | 0.05 | 0.07194 | 19.65 |  |  | 5 (xy plane) | Set Six | trapezoid |  | 1.7715 | 325 | 0
|  |  |  | 0.0032841 | 1.7637 | water |  | box | 0.1753 | 0.064 | 19.65 |  |  |  | 5 (xy plane) |  | box |  | 1.7715 | 325 | 0
|  | block support #6 |  | 0.00010373 | 0.067596 | Rohacell foam |  | box | 0.2 | 0.043 | 19.65 |  |  |  | 5 (xy plane) |  | block support #6 |  | 1.6089 | 325 | 0
| Hybrid Cooling Tubes | [5 empty] | gumdrop | [8 empty] | Hybrid Cooling Tubes
|  | tube #1 |  | 0.0019601 | 0.64928 | water |  | trapezoid* | 0.1753 | 0.05 | 0.07194 | 20.375 |  |  |  | tube #1 | trapezoid | ** | 1.6675 | 30 | 39.3
|  |  |  | 0.0035477 | 1.8287 | water |  | box* | 0.1753 | 0.064 | 20.375 | [5 empty] | box |  | 1.6675 | 30 | 39.3
|  | tube #2 |  | 0.0019601 | 0.64928 | water |  | trapezoid | 0.1753 | 0.05 | 0.07194 | 20.375 |  |  |  | tube #2 | trapezoid |  | 1.6675 | 90 | 39.3
|  |  |  | 0.0035477 | 1.8287 | water |  | box | 0.1753 | 0.064 | 20.375 | [5 empty] | box |  | 1.6675 | 90 | 39.3
|  | tube #3 |  | 0.0019601 | 0.64928 | water |  | trapezoid | 0.1753 | 0.05 | 0.07194 | 20.375 |  |  |  | tube #3 | trapezoid |  | 1.6675 | 150 | 39.3
|  |  |  | 0.0035477 | 1.8287 | water |  | box | 0.1753 | 0.064 | 20.375 | [5 empty] | box |  | 1.6675 | 150 | 39.3
|  | tube #4 |  | 0.0019601 | 0.64928 | water |  | trapezoid | 0.1753 | 0.05 | 0.07194 | 20.375 |  |  |  | tube #4 | trapezoid |  | 1.6675 | 210 | 39.3
|  |  |  | 0.0035477 | 1.8287 | water |  | box | 0.1753 | 0.064 | 20.375 | [5 empty] | box |  | 1.6675 | 210 | 39.3
|  | tube #5 |  | 0.0019601 | 0.64928 | water |  | trapezoid | 0.1753 | 0.05 | 0.07194 | 20.375 |  |  |  | tube #5 | trapezoid |  | 1.6675 | 270 | 39.3
|  |  |  | 0.0035477 | 1.8287 | water |  | box | 0.1753 | 0.064 | 20.375 | [5 empty] | box |  | 1.6675 | 270 | 39.3
|  | tube #6 |  | 0.0019601 | 0.64928 | water |  | trapezoid | 0.1753 | 0.05 | 0.07194 | 20.375 |  |  |  | tube #6 | trapezoid |  | 1.6675 | 330 | 39.3
|  |  |  | 0.0035477 | 1.8287 | water |  | box | 0.1753 | 0.064 | 20.375 | [5 empty] | box |  | 1.6675 | 330 | 39.3
OUTER CF SUPPORT | [15 empty] | OUTER CF SUPPORT
| Sensor Outer CF |  |  |  |  | Carbon Fiber | Hexagonal w/ Indents | [8 empty] | Sensor Outer CF
Inner Casing
|  | set #1 |  |  |  | carbon fiber | [10 empty] | set #1
|  |  |  | 0.001153 | 4.1403 |  |  | long box* | 1.013 | 0.01625 | 19.65 | [6 empty] | ** | 1.5756 | 0 | 0
|  |  |  | 0.0010022 | 0.23937 |  |  | small trapezoid* | 0.0595 | 0.07575 | 0.01625 | 19.65 |  |  | 5 (xy plane) |  |  | * | 1.8699 | 35 | 0
|  |  |  | 0.0012101 | 0.29213 |  |  | small box* | 0.071475 | 0.01625 | 19.65 |  |  |  | 339 (xy plane) |  |  | * | 1.8555 | 39 | 0
|  |  |  | 0.0014758 | 0.32384 |  |  | parallelepiped* | 0.13814 | 0.01625 | 19.65 | 51 | 0 | 270 | 314 (xy plane) |  |  | * | 1.6994 | 44 | 0
|  |  |  | 0.001153 | 1.5091 |  |  | medium box* | 0.36922 | 0.01625 | 19.65 | [6 empty] | * | 1.5747 | 60 | 0
|  |  |  | 0.0014758 | 0.32384 |  |  | parallelepiped | 0.13814 | 0.01625 | 19.65 | 51 | 0 | 270 | 46 (xy plane) |  |  |  | 1.6994 | 76 | 0
|  |  |  | 0.0012101 | 0.29213 |  |  | small box | 0.071475 | 0.01625 | 19.65 |  |  |  | 21 (xy plane) |  |  |  | 1.8555 | 81 | 0
|  |  |  | 0.0010022 | 0.23937 |  |  | small trapezoid | 0.0595 | 0.07575 | 0.01625 | 19.65 |  |  | 355 (xy plane) |  |  |  | 1.8699 | 85 | 0
|  | set #2 |  |  |  | carbon fiber | [10 empty] | set #2
|  |  |  | 0.001153 | 4.1403 |  |  | long box | 1.013 | 0.01625 | 19.65 | [7 empty] | 1.5756 | 120 | 0
|  |  |  | 0.0010022 | 0.23937 |  |  | small trapezoid | 0.0595 | 0.07575 | 0.01625 | 19.65 |  |  | 5 (xy plane) |  |  |  | 1.8699 | 155 | 0
|  |  |  | 0.0012101 | 0.29213 |  |  | small box | 0.071475 | 0.01625 | 19.65 |  |  |  | 339 (xy plane) |  |  |  | 1.8555 | 159 | 0
|  |  |  | 0.0014758 | 0.32384 |  |  | parallelepiped | 0.13814 | 0.01625 | 19.65 | 51 | 0 | 270 | 314 (xy plane) |  |  |  | 1.6994 | 164 | 0
|  |  |  | 0.001153 | 1.5091 |  |  | medium box | 0.36922 | 0.01625 | 19.65 | [7 empty] | 1.5747 | 180 | 0
|  |  |  | 0.0014758 | 0.32384 |  |  | parallelepiped | 0.13814 | 0.01625 | 19.65 | 51 | 0 | 270 | 46 (xy plane) |  |  |  | 1.6994 | 196 | 0
|  |  |  | 0.0012101 | 0.29213 |  |  | small box | 0.071475 | 0.01625 | 19.65 |  |  |  | 21 (xy plane) |  |  |  | 1.8555 | 201 | 0
|  |  |  | 0.0010022 | 0.23937 |  |  | small trapezoid | 0.0595 | 0.07575 | 0.01625 | 19.65 |  |  | 355 (xy plane) |  |  |  | 1.8699 | 205 | 0
|  | set # 3 |  |  |  | carbon fiber | [10 empty] | set # 3
|  |  |  | 0.001153 | 4.1403 |  |  | long box | 1.013 | 0.01625 | 19.65 | [7 empty] | 1.5756 | 240 | 0
|  |  |  | 0.0010022 | 0.23937 |  |  | small trapezoid | 0.0595 | 0.07575 | 0.01625 | 19.65 |  |  | 5 (xy plane) |  |  |  | 1.8699 | 275 | 0
|  |  |  | 0.0012101 | 0.29213 |  |  | small box | 0.071475 | 0.01625 | 19.65 |  |  |  | 339 (xy plane) |  |  |  | 1.8555 | 279 | 0
|  |  |  | 0.0014758 | 0.32384 |  |  | parallelepiped | 0.13814 | 0.01625 | 19.65 | 51 | 0 | 270 | 314 (xy plane) |  |  |  | 1.6994 | 284 | 0
|  |  |  | 0.001153 | 1.5091 |  |  | medium box | 0.36922 | 0.01625 | 19.65 | [7 empty] | 1.5747 | 300 | 0
|  |  |  | 0.0014758 | 0.32384 |  |  | parallelepiped | 0.13814 | 0.01625 | 19.65 | 51 | 0 | 270 | 46 (xy plane) |  |  |  | 1.6994 | 316 | 0
|  |  |  | 0.0012101 | 0.29213 |  |  | small box | 0.071475 | 0.01625 | 19.65 |  |  |  | 21 (xy plane) |  |  |  | 1.8555 | 321 | 0
|  |  |  | 0.0010022 | 0.23937 |  |  | small trapezoid | 0.0595 | 0.07575 | 0.01625 | 19.65 |  |  | 355 (xy plane) |  |  |  | 1.8699 | 325 | 0
| Hybrid Outer CF |  |  |  |  | Carbon Fiber | Regular hexagon | [8 empty] | Hybrid Outer CF
Inner Casing
|  |  |  | 0.001084 | 3.6127 |  |  | trapezoid #1* | 0.89713 | 0.91851 | 0.018645 | 20.35 | [5 empty] | ** | 1.55 | 0 | 39.3
|  |  |  | 0.001084 | 3.6127 |  |  | trapezoid #2 | 0.89713 | 0.91851 | 0.018645 | 20.35 | [6 empty] | 1.55 | 60 | 39.3
|  |  |  | 0.001084 | 3.6127 |  |  | trapezoid #3 | 0.89713 | 0.91851 | 0.018645 | 20.35 | [6 empty] | 1.55 | 120 | 39.3
|  |  |  | 0.001084 | 3.6127 |  |  | trapezoid #4 | 0.89713 | 0.91851 | 0.018645 | 20.35 | [6 empty] | 1.55 | 180 | 39.3
|  |  |  | 0.001084 | 3.6127 |  |  | trapezoid #5 | 0.89713 | 0.91851 | 0.018645 | 20.35 | [6 empty] | 1.55 | 240 | 39.3
|  |  |  | 0.001084 | 3.6127 |  |  | trapezoid #6 | 0.89713 | 0.91851 | 0.018645 | 20.35 | [6 empty] | 1.55 | 300 | 39.3
DETECTORS | [15 empty] | DETECTORS
| Detector Set A (0°) NARROW | [14 empty] | NARROW A
| Sensor #1 7cm. | [14 empty] | Sensor #1 7cm.
|  | kapton wraparound |  | 0.0001407 | 0.081572 | kapton |  | box* | 1.0258 | 0.002 | 3.5 | [5 empty] | kapton wraparound | * | 1.602 | 0 | 0.2
|  |  |  | 0.00083503 | 0.0011807 | kapton |  | left flap trapezoid* | 0.022345 | 0.019525 | 0.002 | 3.5 |  |  | 273 (xy plane) |  |  | * | 1.923 | 33 | 0.2
|  |  |  | 0.00083503 | 0.0011807 | kapton |  | right flap trapezoid | 0.022345 | 0.019525 | 0.002 | 3.5 |  |  | 87 (xy plane) |  |  |  | 1.923 | 327 | 0.2
|  | sensor |  | 0.0034141 | 1.0542 | silicon |  | box* | 1.0108 | 0.016 | 3.5 | [5 empty] | sensor | ** | 1.6225 | 0 | 0.2
|  | Pitch Adaptor 71um |  |  |  | Al2O3 | complex polygon | [9 empty] | Pitch Adaptor 71um
|  |  |  | 0.0036091 | 0.019402 |  |  | top: * box | 0.58287 | 0.082525 | 0.0127 |  |  |  | 90 (y to z) |  |  | * | 1.6562 | 0 | 5.8319
|  |  |  | 0.0036091 | 0.027123 |  |  | top middle: * trapezoid 2 | 0.68871 | 0.58287 | 0.14963 | 0.10576 | 0.0127 |  | 90 (y to z) |  |  |  | 1.6562 | 0 | 5.6204
|  |  |  | 0.0036091 | 0.022201 |  |  | bottom middle * trapezoid | 0.83175 | 0.68871 | 0.10177 | 0.0127 |  |  | 90 (y to z) |  |  |  | 1.6562 | 0 | 5.4765
|  |  |  | 0.0036091 | 0.015179 |  |  | bottom: * box | 0.83175 | 0.045245 | 0.0127 |  |  |  | 90 (y to z) |  |  |  | 1.6562 | 0 | 5.386
|  | Ceramic Piece |  | 0.042627 | 0.027385 | Al2O3 | box | box* | 0.90525 | 0.00635 | 0.15 | [5 empty] | Ceramic Piece | * | 1.66 | 0 | 6.586
|  | Capacitor |  |  |  | ? | box | box* | 0.13 | 0.06 | 0.16 | [5 empty] | Capacitor | * | 1.891 | 23 | 5.8888
| Sensor #2 7cm. | [14 empty] | Sensor #2 7cm.
|  | kapton wraparound |  | 0.0001407 | 0.081572 | kapton |  | box | 1.0258 | 0.002 | 3.5 | [5 empty] | kapton wraparound |  | 1.602 | 0 | 7.3
|  |  |  | 0.00083503 | 0.0011807 | kapton |  | left flap trapezoid | 0.022345 | 0.019525 | 0.002 | 3.5 |  |  | 273 (xy plane) |  |  |  | 1.923 | 33 | 7.3
|  |  |  | 0.00083503 | 0.0011807 | kapton |  | right flap trapezoid | 0.022345 | 0.019525 | 0.002 | 3.5 |  |  | 87 (xy plane) |  |  |  | 1.923 | 327 | 7.3
|  | sensor |  | 0.0034141 | 1.0542 | silicon |  | box | 1.0108 | 0.016 | 3.5 | [5 empty] | sensor |  | 1.6225 | 0 | 7.3
|  | Pitch Adaptor 71um |  |  |  | Al2O3 | complex polygon | [9 empty] | Pitch Adaptor 71um
|  |  |  | 0.0036091 | 0.019402 |  |  | top: box | 0.58287 | 0.082525 | 0.0127 |  |  |  | 90 (y to z) |  |  |  | 1.6562 | 0 | 12.9319
|  |  |  | 0.0036091 | 0.027123 |  |  | top middle: trapezoid 2 | 0.68871 | 0.58287 | 0.14963 | 0.10576 | 0.0127 |  | 90 (y to z) |  |  |  | 1.6562 | 0 | 12.7204
|  |  |  | 0.0036091 | 0.022201 |  |  | bottom middle trapezoid | 0.83175 | 0.68871 | 0.10177 | 0.0127 |  |  | 90 (y to z) |  |  |  | 1.6562 | 0 | 12.5765
|  |  |  | 0.0036091 | 0.015179 |  |  | bottom: box | 0.83175 | 0.045245 | 0.0127 |  |  |  | 90 (y to z) |  |  |  | 1.6562 | 0 | 12.486
|  | Ceramic Piece |  | 0.042627 | 0.027385 | Al2O3 | box | box | 0.90525 | 0.00635 | 0.15 | [5 empty] | Ceramic Piece |  | 1.66 | 0 | 13.686
|  | Capacitor |  |  |  |  | box | box | 0.13 | 0.06 | 0.16 | [5 empty] | Capacitor |  | 1.891 | 23 | 12.9888
| Sensor #3 12cm. | [14 empty] | Sensor #3 12cm.
|  | kapton wraparound |  | 0.0001407 | 0.13984 | kapton |  | box | 1.0258 | 0.002 | 6 | [5 empty] | kapton wraparound |  | 1.602 | 0 | 1.44
|  |  |  | 0.00083503 | 0.002024 | kapton |  | left flap trapezoid | 0.022345 | 0.019525 | 0.002 | 6 |  |  | 273 (xy plane) |  |  |  | 1.923 | 33 | 1.44
|  |  |  | 0.00083503 | 0.002024 | kapton |  | right flap trapezoid | 0.022345 | 0.019525 | 0.002 | 6 |  |  | 87 (xy plane) |  |  |  | 1.923 | 327 | 1.44
|  | sensor |  | 0.0034141 | 1.8072 | silicon |  | box* | 1.0108 | 0.016 | 6 | [5 empty] | sensor |  | 1.6225 | 0 | 14.4
|  | Pitch Adaptor 71um |  |  |  | Al2O3 | complex polygon | [9 empty] | Pitch Adaptor 71um
|  |  |  | 0.0036091 | 0.019402 |  |  | top: box | 0.58287 | 0.082525 | 0.0127 |  |  |  | 90 (y to z) |  |  |  | 1.6562 | 0 | 24.9509
|  |  |  | 0.0036091 | 0.027123 |  |  | top middle: trapezoid 2 | 0.68871 | 0.58287 | 0.14963 | 0.10576 | 0.0127 |  | 90 (y to z) |  |  |  | 1.6562 | 0 | 24.7394
|  |  |  | 0.0036091 | 0.022201 |  |  | bottom middle trapezoid | 0.83175 | 0.68871 | 0.10177 | 0.0127 |  |  | 90 (y to z) |  |  |  | 1.6562 | 0 | 24.5955
|  |  |  | 0.0036091 | 0.015179 |  |  | bottom: box | 0.83175 | 0.045245 | 0.0127 |  |  |  | 90 (y to z) |  |  |  | 1.6562 | 0 | 24.586
|  | Ceramic Piece |  | 0.042627 | 0.027385 | Al2O3 | box | box | 0.90525 | 0.00635 | 0.15 | [5 empty] | Ceramic Piece |  | 1.66 | 0 | 25.786
|  | Capacitor |  |  |  |  | box | box | 0.13 | 0.06 | 0.16 | [5 empty] | Capacitor |  | 1.891 | 23 | 25.0888
| Sensor #4 12cm. | [14 empty] | Sensor #4 12cm.
|  | kapton wraparound |  | 0.0001407 | 0.13984 | kapton |  | box | 1.0258 | 0.002 | 6 | [5 empty] | kapton wraparound |  | 1.602 | 0 | 2.65
|  |  |  | 0.00083503 | 0.002024 | kapton |  | left flap trapezoid | 0.022345 | 0.019525 | 0.002 | 6 |  |  | 273 (xy plane) |  |  |  | 1.923 | 33 | 2.65
|  |  |  | 0.00083503 | 0.002024 | kapton |  | right flap trapezoid | 0.022345 | 0.019525 | 0.002 | 6 |  |  | 87 (xy plane) |  |  |  | 1.923 | 327 | 2.65
|  | sensor |  | 0.0034141 | 1.8072 | silicon |  | box | 1.0108 | 0.016 | 6 | [5 empty] | sensor |  | 1.6225 | 0 | 26.5
|  | Pitch Adaptor 71um |  |  |  | Al2O3 | complex polygon | [9 empty] | Pitch Adaptor 71um
|  |  |  | 0.0036091 | 0.019402 |  |  | top: box | 0.58287 | 0.082525 | 0.0127 |  |  |  | 90 (y to z) |  |  |  | 1.6562 | 0 | 37.1319
|  |  |  | 0.0036091 | 0.027123 |  |  | top middle: trapezoid 2 | 0.68871 | 0.58287 | 0.14963 | 0.10576 | 0.0127 |  | 90 (y to z) |  |  |  | 1.6562 | 0 | 36.9204
|  |  |  | 0.0036091 | 0.022201 |  |  | bottom middle trapezoid | 0.83175 | 0.68871 | 0.10177 | 0.0127 |  |  | 90 (y to z) |  |  |  | 1.6562 | 0 | 36.7765
|  |  |  | 0.0036091 | 0.015179 |  |  | bottom: box | 0.83175 | 0.045245 | 0.0127 |  |  |  | 90 (y to z) |  |  |  | 1.6562 | 0 | 36.686
|  | Ceramic Piece |  | 0.042627 | 0.027385 | Al2O3 | box | box | 0.90525 | 0.00635 | 0.15 | [5 empty] | Ceramic Piece |  | 1.66 | 0 | 37.886
|  | Capacitor |  |  |  |  | box | box | 0.13 | 0.06 | 0.16 | [5 empty] | Capacitor |  | 1.891 | 23 | 37.1888
| Hybrid #1 | [14 empty] | Hybrid #1
|  | (hybrid base) |  | 0.0056682 | 1.3672 | BeO | box | box* | 0.895 | 0.03625 | 1.75 | [5 empty] | (hybrid base) |  | 1.7798 | 0 | 40.5
|  | (hybrid base 2) |  | 0.00097727 | 0.18305 | BeO | box | box* | 0.695 | 0.00625 | 1.75 | [5 empty] | (hybrid base 2) |  | 1.7373 | 0 | 40.5
|  | Left Readout |  | 0.0042627 | 0.069477 | Al2O3 | box | box* | 0.3201 | 0.015 | 0.4556 | [5 empty] | Left Readout |  | 1.8212 | 9 | 40.9613
|  | Right Readout |  | 0.0042627 | 0.069477 | Al2O3 | box | box | 0.3201 | 0.015 | 0.4556 | [5 empty] | Right Readout |  | 1.8461 | 347 | 40.9613
|  | Right Hybrid Spacer |  | 0.021399 | 0.38713 | Al2O3 | box | box* | 0.0925 | 0.0753 | 1.75 | [5 empty] | Right Hybrid Spacer |  | 1.8636 | 340 | 40.5
|  | Left Hybrid Spacer |  | 0.021399 | 0.38713 | Al2O3 | box | box | 0.0925 | 0.0753 | 1.75 | [5 empty] | Left Hybrid Spacer | * | 1.8636 | 26 | 40.5
| Hybrid #2 | [14 empty] | Hybrid #2
|  | (hybrid base) |  | 0.0056682 | 1.3672 | BeO | box | box | 0.895 | 0.03625 | 1.75 | [5 empty] | (hybrid base) |  | 1.7378 | 0 | 45
|  | (hybrid base 2) |  | 0.00097727 | 0.18305 | BeO | box | box | 0.695 | 0.00625 | 1.75 | [5 empty] | (hybrid base 2) |  | 1.6953 | 0 | 45
|  | Left Readout |  | 0.0042627 | 0.069477 | Al2O3 | box | box | 0.3201 | 0.015 | 0.4556 | [5 empty] | Left Readout |  | 1.7786 | 9 | 45.4613
|  | Right Readout |  | 0.0042627 | 0.069477 | Al2O3 | box | box | 0.3201 | 0.015 | 0.4556 | [5 empty] | Right Readout |  | 1.803 | 347 | 45.4613
|  | Right Hybrid Spacer |  | 0.015431 | 0.27916 | Al2O3 | box | box | 0.0925 | 0.0543 | 1.75 | [5 empty] | Right Hybrid Spacer |  | 1.8302 | 340 | 45
|  | Left Hybrid Spacer |  | 0.015431 | 0.27916 | Al2O3 | box | box | 0.0925 | 0.0543 | 1.75 | [5 empty] | Left Hybrid Spacer | * | 1.8302 | 26 | 45
| Hybrid #3 | [14 empty] | Hybrid #3
|  | (hybrid base) |  | 0.0056682 | 1.3672 | BeO | box | box | 0.895 | 0.03625 | 1.75 | [5 empty] | (hybrid base) |  | 1.6958 | 0 | 49.5
|  | (hybrid base 2) |  | 0.00097727 | 0.18305 | BeO | box | box | 0.695 | 0.00625 | 1.75 | [5 empty] | (hybrid base 2) |  | 1.6533 | 0 | 49.5
|  | Left Readout |  | 0.0042627 | 0.069477 | Al2O3 | box | box | 0.3201 | 0.015 | 0.4556 | [5 empty] | Left Readout |  | 1.7361 | 9 | 49.9613
|  | Right Readout |  | 0.0042627 | 0.069477 | Al2O3 | box | box | 0.3201 | 0.015 | 0.4556 | [5 empty] | Right Readout |  | 1.7599 | 347 | 49.9613
|  | Right Hybrid Spacer |  | 0.0094632 | 0.1712 | Al2O3 | box | box | 0.0925 | 0.0333 | 1.75 | [5 empty] | Right Hybrid Spacer |  | 1.8258 | 340 | 49.5
|  | Left Hybrid Spacer |  | 0.0094632 | 0.1712 | Al2O3 | box | box | 0.0925 | 0.0333 | 1.75 | [5 empty] | Left Hybrid Spacer | ** | 1.8258 | 26 | 49.5
| Hybrid #4 | [14 empty] | Hybrid #4
|  | (hybrid base) |  | 0.0056682 | 1.3672 | BeO | box | box | 0.895 | 0.03625 | 1.75 | [5 empty] | (hybrid base) | * | 1.6538 | 0 | 54
|  | (hybrid base 2) |  | 0.00097727 | 0.18305 | BeO | box | box | 0.695 | 0.00625 | 1.75 | [5 empty] | (hybrid base 2) | * | 1.6113 | 0 | 54
|  | Left Readout |  | 0.0042627 | 0.069477 | Al2O3 | box | box | 0.3201 | 0.015 | 0.4556 | [5 empty] | Left Readout | ** | 1.6936 | 9 | 54.4613
|  | Right Readout |  | 0.0042627 | 0.069477 | Al2O3 | box | box | 0.3201 | 0.015 | 0.4556 | [5 empty] | Right Readout | * | 1.7168 | 347 | 54.4613
| Detector Set B (60°) WIDE | [14 empty] | WIDE B
| Sensor #1 7cm. | [14 empty] | Sensor #1 7cm.
|  | kapton wraparound |  | 0.0001407 | 0.09175 | kapton |  | box* | 1.1538 | 0.002 | 3.5 | [5 empty] | kapton wraparound | * | 1.7807 | 60 | 0.2
|  |  |  | 0.00083503 | 0.0011807 | kapton |  | left flap trapezoid | 0.022345 | 0.019525 | 0.002 | 3.5 |  |  | 273 (xy plane) |  |  | * | 2.1254 | 93 | 0.2
|  |  |  | 0.00083503 | 0.0011807 | kapton |  | right flap trapezoid | 0.022345 | 0.019525 | 0.002 | 3.5 |  |  | 87 (xy plane) |  |  |  | 2.1254 | 27 | 0.2
|  | sensor |  | 0.0034141 | 1.1877 | silicon |  | box* | 1.1388 | 0.016 | 3.5 | [5 empty] | sensor | * | 1.7841 | 60 | 0.2
|  | Pitch Adaptor 81um |  |  |  | Al2O3 | complex polygon | [9 empty] | Pitch Adaptor 81um
|  |  |  | 0.0036091 | 0.0072941 |  |  | top: * box | 0.58288 | 0.031025 | 0.0127 |  |  |  | 90 (y to z) |  |  | * | 1.8144 | 60 | 5.8319
|  |  |  | 0.0036091 | 0.012681 |  |  | top middle: * trapezoid 2 | 0.68871 | 0.58288 | 0.15147 | 0.10715 | 0.0127 |  | 90 (y to z) |  |  |  | 1.8144 | 60 | 5.6204
|  |  |  | 0.0036091 | 0.044677 |  |  | bottom middle * trapezoid | 0.95775 | 0.68871 | 0.19026 | 0.0127 |  |  | 90 (y to z) |  |  |  | 1.8144 | 60 | 5.4765
|  |  |  | 0.0036091 | 0.012694 |  |  | bottom: * box | 0.95775 | 0.03286 | 0.0127 |  |  |  | 90 (y to z) |  |  |  | 1.8144 | 60 | 5.386
|  | Ceramic Piece |  | 0.042627 | 0.738 | Al2O3 | box | box* | 1.0328 | 0.15 | 0.15 | [5 empty] | Ceramic Piece | * | 1.8125 | 60 | 6.586
|  | Capacitor |  |  |  | ? | box | box | 0.13 | 0.06 | 0.16 | [5 empty] | Capacitor | * | 2.0378 | 83 | 5.8888
| Sensor #2 7cm. | [14 empty] | Sensor #2 7cm.
|  | kapton wraparound |  | 0.0001407 | 0.09175 | kapton |  | box | 1.1538 | 0.002 | 3.5 | [5 empty] | kapton wraparound |  | 1.7807 | 60 | 7.3
|  |  |  | 0.00083503 | 0.0011807 | kapton |  | left flap trapezoid | 0.022345 | 0.019525 | 0.002 | 3.5 |  |  | 273 (xy plane) |  |  |  | 2.1254 | 93 | 7.3
|  |  |  | 0.00083503 | 0.0011807 | kapton |  | right flap trapezoid | 0.022345 | 0.019525 | 0.002 | 3.5 |  |  | 87 (xy plane) |  |  |  | 2.1254 | 27 | 7.3
|  | sensor |  | 0.0034141 | 1.1877 | silicon |  | box | 1.1388 | 0.016 | 3.5 | [5 empty] | sensor |  | 1.7841 | 60 | 7.3
|  | Pitch Adaptor 81um |  |  |  | Al2O3 | complex polygon | [9 empty] | Pitch Adaptor 81um
|  |  |  | 0.0036091 | 0.0072941 |  |  | top: box | 0.58288 | 0.031025 | 0.0127 |  |  |  | 90 (y to z) |  |  |  | 1.8144 | 60 | 12.9319
|  |  |  | 0.0036091 | 0.012681 |  |  | top middle: trapezoid 2 | 0.68871 | 0.58288 | 0.15147 | 0.10715 | 0.0127 |  | 90 (y to z) |  |  |  | 1.8144 | 60 | 12.7204
|  |  |  | 0.0036091 | 0.044677 |  |  | bottom middle trapezoid | 0.95775 | 0.68871 | 0.19026 | 0.0127 |  |  | 90 (y to z) |  |  |  | 1.8144 | 60 | 12.5765
|  |  |  | 0.0036091 | 0.012694 |  |  | bottom: box | 0.95775 | 0.03286 | 0.0127 |  |  |  | 90 (y to z) |  |  |  | 1.8144 | 60 | 12.486
|  | Ceramic Piece |  | 0.042627 | 0.738 | Al2O3 | box | box | 1.0328 | 0.15 | 0.15 | [5 empty] | Ceramic Piece |  | 1.8125 | 60 | 13.686
|  | Capacitor |  |  |  |  | box | box | 0.13 | 0.06 | 0.16 | [5 empty] | Capacitor |  | 2.0378 | 83 | 12.9888
| Sensor #3 12cm. | [14 empty] | Sensor #3 12cm.
|  | kapton wraparound |  | 0.0001407 | 0.15729 | kapton |  | box | 1.1538 | 0.002 | 6 | [5 empty] | kapton wraparound |  | 1.7807 | 60 | 14.4
|  |  |  | 0.00083503 | 0.002024 | kapton |  | left flap trapezoid | 0.022345 | 0.019525 | 0.002 | 6 |  |  | 273 (xy plane) |  |  |  | 2.1254 | 93 | 14.4
|  |  |  | 0.00083503 | 0.002024 | kapton |  | right flap trapezoid | 0.022345 | 0.019525 | 0.002 | 6 |  |  | 87 (xy plane) |  |  |  | 2.1254 | 27 | 14.4
|  | sensor |  | 0.0034141 | 2.0361 | silicon |  | box | 1.1388 | 0.016 | 6 | [5 empty] | sensor |  | 1.7841 | 60 | 14.4
|  | Pitch Adaptor 81um |  |  |  | Al2O3 | complex polygon | [9 empty] | Pitch Adaptor 81um
|  |  |  | 0.0036091 | 0.0072941 |  |  | top: box | 0.58288 | 0.031025 | 0.0127 |  |  |  | 90 (y to z) |  |  |  | 1.8144 | 60 | 24.9509
|  |  |  | 0.0036091 | 0.012681 |  |  | top middle: trapezoid 2 | 0.68871 | 0.58288 | 0.15147 | 0.10715 | 0.0127 |  | 90 (y to z) |  |  |  | 1.8144 | 60 | 24.7394
|  |  |  | 0.0036091 | 0.044677 |  |  | bottom middle trapezoid | 0.95775 | 0.68871 | 0.19026 | 0.0127 |  |  | 90 (y to z) |  |  |  | 1.8144 | 60 | 24.5955
|  |  |  | 0.0036091 | 0.012694 |  |  | bottom: box | 0.95775 | 0.03286 | 0.0127 |  |  |  | 90 (y to z) |  |  |  | 1.8144 | 60 | 24.586
|  | Ceramic Piece |  | 0.042627 | 0.738 | Al2O3 | box | box | 1.0328 | 0.15 | 0.15 | [5 empty] | Ceramic Piece |  | 1.8125 | 60 | 25.786
|  | Capacitor |  |  |  |  | box | box | 0.13 | 0.06 | 0.16 | [5 empty] | Capacitor |  | 2.0378 | 83 | 25.0888
| Sensor #4 12cm. | [14 empty] | Sensor #4 12cm.
|  | kapton wraparound |  | 0.0001407 | 0.15729 | kapton |  | box | 1.1538 | 0.002 | 6 | [5 empty] | kapton wraparound |  | 1.7807 | 60 | 26.5
|  |  |  | 0.00083503 | 0.002024 | kapton |  | left flap trapezoid | 0.022345 | 0.019525 | 0.002 | 6 |  |  | 273 (xy plane) |  |  |  | 2.1254 | 93 | 26.5
|  |  |  | 0.00083503 | 0.002024 | kapton |  | right flap trapezoid | 0.022345 | 0.019525 | 0.002 | 6 |  |  | 87 (xy plane) |  |  |  | 2.1254 | 27 | 26.5
|  | sensor |  | 0.0034141 | 2.0361 | silicon |  | box | 1.1388 | 0.016 | 6 | [5 empty] | sensor |  | 1.7841 | 60 | 26.5
|  | Pitch Adaptor 81um |  |  |  | Al2O3 | complex polygon | [9 empty] | Pitch Adaptor 81um
|  |  |  | 0.0036091 | 0.0072941 |  |  | top: box | 0.58288 | 0.031025 | 0.0127 |  |  |  | 90 (y to z) |  |  |  | 1.8144 | 60 | 37.1319
|  |  |  | 0.0036091 | 0.012681 |  |  | top middle: trapezoid 2 | 0.68871 | 0.58288 | 0.15147 | 0.10715 | 0.0127 |  | 90 (y to z) |  |  |  | 1.8144 | 60 | 36.9204
|  |  |  | 0.0036091 | 0.044677 |  |  | bottom middle trapezoid | 0.95775 | 0.68871 | 0.19026 | 0.0127 |  |  | 90 (y to z) |  |  |  | 1.8144 | 60 | 36.7765
|  |  |  | 0.0036091 | 0.012694 |  |  | bottom: box | 0.95775 | 0.03286 | 0.0127 |  |  |  | 90 (y to z) |  |  |  | 1.8144 | 60 | 36.686
|  | Ceramic Piece |  | 0.042627 | 0.738 | Al2O3 | box | box | 1.0328 | 0.15 | 0.15 | [5 empty] | Ceramic Piece |  | 1.8125 | 60 | 37.886
|  | Capacitor |  |  |  |  | box | box | 0.13 | 0.06 | 0.16 | [5 empty] | Capacitor |  | 2.0378 | 83 | 37.1888
| Hybrid #1 | [14 empty] | Hybrid #1
|  | (hybrid base) |  | 0.0056682 | 1.3672 | BeO | box | box | 0.895 | 0.03625 | 1.75 | [5 empty] | (hybrid base) |  | 1.7798 | 60 | 40.5
|  | (hybrid base 2) |  | 0.00097727 | 0.18305 | BeO | box | box | 0.695 | 0.00625 | 1.75 | [5 empty] | (hybrid base 2) |  | 1.7373 | 60 | 40.5
|  | Left Readout |  | 0.0042627 | 0.069477 | Al2O3 | box | box | 0.3201 | 0.015 | 0.4556 | [5 empty] | Left Readout |  | 1.8212 | 69 | 40.9613
|  | Right Readout |  | 0.0042627 | 0.069477 | Al2O3 | box | box | 0.3201 | 0.015 | 0.4556 | [5 empty] | Right Readout |  | 1.8461 | 47 | 40.9613
|  | Right Hybrid Spacer |  | 0.021399 | 0.38713 | Al2O3 | box | box | 0.0925 | 0.0753 | 1.75 | [5 empty] | Right Hybrid Spacer |  | 1.8636 | 40 | 40.5
|  | Left Hybrid Spacer |  | 0.021399 | 0.38713 | Al2O3 | box | box | 0.0925 | 0.0753 | 1.75 | [5 empty] | Left Hybrid Spacer |  | 1.8636 | 86 | 40.5
| Hybrid #2 | [14 empty] | Hybrid #2
|  | (hybrid base) |  | 0.0056682 | 1.3672 | BeO | box | box | 0.895 | 0.03625 | 1.75 | [5 empty] | (hybrid base) |  | 1.7378 | 60 | 45
|  | (hybrid base 2) |  | 0.00097727 | 0.18305 | BeO | box | box | 0.695 | 0.00625 | 1.75 | [5 empty] | (hybrid base 2) |  | 1.6953 | 60 | 45
|  | Left Readout |  | 0.0042627 | 0.069477 | Al2O3 | box | box | 0.3201 | 0.015 | 0.4556 | [5 empty] | Left Readout |  | 1.7786 | 69 | 45.4613
|  | Right Readout |  | 0.0042627 | 0.069477 | Al2O3 | box | box | 0.3201 | 0.015 | 0.4556 | [5 empty] | Right Readout |  | 1.803 | 47 | 45.4613
|  | Right Hybrid Spacer |  | 0.015431 | 0.27916 | Al2O3 | box | box | 0.0925 | 0.0543 | 1.75 | [5 empty] | Right Hybrid Spacer |  | 1.8302 | 40 | 45
|  | Left Hybrid Spacer |  | 0.015431 | 0.27916 | Al2O3 | box | box | 0.0925 | 0.0543 | 1.75 | [5 empty] | Left Hybrid Spacer |  | 1.8302 | 86 | 45
| Hybrid #3 | [14 empty] | Hybrid #3
|  | (hybrid base) |  | 0.0056682 | 1.3672 | BeO | box | box | 0.895 | 0.03625 | 1.75 | [5 empty] | (hybrid base) |  | 1.6958 | 60 | 49.5
|  | (hybrid base 2) |  | 0.00097727 | 0.18305 | BeO | box | box | 0.695 | 0.00625 | 1.75 | [5 empty] | (hybrid base 2) |  | 1.6533 | 60 | 49.5
|  | Left Readout |  | 0.0042627 | 0.069477 | Al2O3 | box | box | 0.3201 | 0.015 | 0.4556 | [5 empty] | Left Readout |  | 1.7361 | 69 | 49.9613
|  | Right Readout |  | 0.0042627 | 0.069477 | Al2O3 | box | box | 0.3201 | 0.015 | 0.4556 | [5 empty] | Right Readout |  | 1.7599 | 47 | 49.9613
|  | Right Hybrid Spacer |  | 0.0094632 | 0.1712 | Al2O3 | box | box | 0.0925 | 0.0333 | 1.75 | [5 empty] | Right Hybrid Spacer |  | 1.8258 | 40 | 49.5
|  | Left Hybrid Spacer |  | 0.0094632 | 0.1712 | Al2O3 | box | box | 0.0925 | 0.0333 | 1.75 | [5 empty] | Left Hybrid Spacer |  | 1.8258 | 86 | 49.5
| Hybrid #4 | [14 empty] | Hybrid #4
|  | (hybrid base) |  | 0.0056682 | 1.3672 | BeO | box | box | 0.895 | 0.03625 | 1.75 | [5 empty] | (hybrid base) |  | 1.6538 | 60 | 54
|  | (hybrid base 2) |  | 0.00097727 | 0.18305 | BeO | box | box | 0.695 | 0.00625 | 1.75 | [5 empty] | (hybrid base 2) |  | 1.6113 | 60 | 54
|  | Left Readout |  | 0.0042627 | 0.069477 | Al2O3 | box | box | 0.3201 | 0.015 | 0.4556 | [5 empty] | Left Readout |  | 1.6936 | 69 | 54.4613
|  | Right Readout |  | 0.0042627 | 0.069477 | Al2O3 | box | box | 0.3201 | 0.015 | 0.4556 | [5 empty] | Right Readout |  | 1.7168 | 47 | 54.4613
| Detector Set C (120°) NARROW | [14 empty] | NARROW C
| Sensor #1 7cm. | [14 empty] | Sensor #1 7cm.
|  | kapton wraparound |  | 0.0001407 | 0.081572 | kapton |  | box | 1.0258 | 0.002 | 3.5 | [5 empty] | kapton wraparound |  | 1.602 | 120 | 0.2
|  |  |  | 0.00083503 | 0.0011807 | kapton |  | left flap trapezoid | 0.022345 | 0.019525 | 0.002 | 3.5 |  |  | 273 (xy plane) |  |  |  | 1.923 | 153 | 0.2
|  |  |  | 0.00083503 | 0.0011807 | kapton |  | right flap trapezoid | 0.022345 | 0.019525 | 0.002 | 3.5 |  |  | 87 (xy plane) |  |  |  | 1.923 | 87 | 0.2
|  | sensor |  | 0.0034141 | 1.0542 | silicon |  | box | 1.0108 | 0.016 | 3.5 | [5 empty] | sensor |  | 1.6225 | 120 | 0.2
|  | Pitch Adaptor 71um |  |  |  | Al2O3 | complex polygon | [9 empty] | Pitch Adaptor 71um
|  |  |  | 0.0036091 | 0.019402 |  |  | top: box | 0.58287 | 0.082525 | 0.0127 |  |  |  | 90 (y to z) |  |  |  | 1.6562 | 120 | 5.8319
|  |  |  | 0.0036091 | 0.027123 |  |  | top middle: trapezoid 2 | 0.68871 | 0.58287 | 0.14963 | 0.10576 | 0.0127 |  | 90 (y to z) |  |  |  | 1.6562 | 120 | 5.6204
|  |  |  | 0.0036091 | 0.022201 |  |  | bottom middle trapezoid | 0.83175 | 0.68871 | 0.10177 | 0.0127 |  |  | 90 (y to z) |  |  |  | 1.6562 | 120 | 5.4765
|  |  |  | 0.0036091 | 0.015179 |  |  | bottom: box | 0.83175 | 0.045245 | 0.0127 |  |  |  | 90 (y to z) |  |  |  | 1.6562 | 120 | 5.386
|  | Ceramic Piece |  | 0.042627 | 0.027385 | Al2O3 | box | box | 0.90525 | 0.00635 | 0.15 | [5 empty] | Ceramic Piece |  | 1.66 | 120 | 6.586
|  | Capacitor |  |  |  | ? | box | box | 0.13 | 0.06 | 0.16 | [5 empty] | Capacitor |  | 1.891 | 143 | 5.8888
| Sensor #2 7cm. | [14 empty] | Sensor #2 7cm.
|  | kapton wraparound |  | 0.0001407 | 0.081572 | kapton |  | box | 1.0258 | 0.002 | 3.5 | [5 empty] | kapton wraparound |  | 1.602 | 120 | 7.3
|  |  |  | 0.00083503 | 0.0011807 | kapton |  | left flap trapezoid | 0.022345 | 0.019525 | 0.002 | 3.5 |  |  | 273 (xy plane) |  |  |  | 1.923 | 153 | 7.3
|  |  |  | 0.00083503 | 0.0011807 | kapton |  | right flap trapezoid | 0.022345 | 0.019525 | 0.002 | 3.5 |  |  | 87 (xy plane) |  |  |  | 1.923 | 87 | 7.3
|  | sensor |  | 0.0034141 | 1.0542 | silicon |  | box | 1.0108 | 0.016 | 3.5 | [5 empty] | sensor |  | 1.6225 | 120 | 7.3
|  | Pitch Adaptor 71um |  |  |  | Al2O3 | complex polygon | [9 empty] | Pitch Adaptor 71um
|  |  |  | 0.0036091 | 0.019402 |  |  | top: box | 0.58287 | 0.082525 | 0.0127 |  |  |  | 90 (y to z) |  |  |  | 1.6562 | 120 | 12.9319
|  |  |  | 0.0036091 | 0.027123 |  |  | top middle: trapezoid 2 | 0.68871 | 0.58287 | 0.14963 | 0.10576 | 0.0127 |  | 90 (y to z) |  |  |  | 1.6562 | 120 | 12.7204
|  |  |  | 0.0036091 | 0.022201 |  |  | bottom middle trapezoid | 0.83175 | 0.68871 | 0.10177 | 0.0127 |  |  | 90 (y to z) |  |  |  | 1.6562 | 120 | 12.5765
|  |  |  | 0.0036091 | 0.015179 |  |  | bottom: box | 0.83175 | 0.045245 | 0.0127 |  |  |  | 90 (y to z) |  |  |  | 1.6562 | 120 | 12.486
|  | Ceramic Piece |  | 0.042627 | 0.027385 | Al2O3 | box | box | 0.90525 | 0.00635 | 0.15 | [5 empty] | Ceramic Piece |  | 1.66 | 120 | 13.686
|  | Capacitor |  |  |  |  | box | box | 0.13 | 0.06 | 0.16 | [5 empty] | Capacitor |  | 1.891 | 143 | 12.9888
| Sensor #3 12cm. | [14 empty] | Sensor #3 12cm.
|  | kapton wraparound |  | 0.0001407 | 0.13984 | kapton |  | box | 1.0258 | 0.002 | 6 | [5 empty] | kapton wraparound |  | 1.602 | 120 | 14.4
|  |  |  | 0.00083503 | 0.002024 | kapton |  | left flap trapezoid | 0.022345 | 0.019525 | 0.002 | 6 |  |  | 273 (xy plane) |  |  |  | 1.923 | 153 | 14.4
|  |  |  | 0.00083503 | 0.002024 | kapton |  | right flap trapezoid | 0.022345 | 0.019525 | 0.002 | 6 |  |  | 87 (xy plane) |  |  |  | 1.923 | 87 | 14.4
|  | sensor |  | 0.0034141 | 1.8072 | silicon |  | box | 1.0108 | 0.016 | 6 | [5 empty] | sensor |  | 1.6225 | 120 | 14.4
|  | Pitch Adaptor 71um |  |  |  | Al2O3 | complex polygon | [9 empty] | Pitch Adaptor 71um
|  |  |  | 0.0036091 | 0.019402 |  |  | top: box | 0.58287 | 0.082525 | 0.0127 |  |  |  | 90 (y to z) |  |  |  | 1.6562 | 120 | 24.9509
|  |  |  | 0.0036091 | 0.027123 |  |  | top middle: trapezoid 2 | 0.68871 | 0.58287 | 0.14963 | 0.10576 | 0.0127 |  | 90 (y to z) |  |  |  | 1.6562 | 120 | 24.7394
|  |  |  | 0.0036091 | 0.022201 |  |  | bottom middle trapezoid | 0.83175 | 0.68871 | 0.10177 | 0.0127 |  |  | 90 (y to z) |  |  |  | 1.6562 | 120 | 24.5955
|  |  |  | 0.0036091 | 0.015179 |  |  | bottom: box | 0.83175 | 0.045245 | 0.0127 |  |  |  | 90 (y to z) |  |  |  | 1.6562 | 120 | 24.586
|  | Ceramic Piece |  | 0.042627 | 0.027385 | Al2O3 | box | box | 0.90525 | 0.00635 | 0.15 | [5 empty] | Ceramic Piece |  | 1.66 | 120 | 25.786
|  | Capacitor |  |  |  |  | box | box | 0.13 | 0.06 | 0.16 | [5 empty] | Capacitor |  | 1.891 | 143 | 25.0888
| Sensor #4 12cm. | [14 empty] | Sensor #4 12cm.
|  | kapton wraparound |  | 0.0001407 | 0.13984 | kapton |  | box | 1.0258 | 0.002 | 6 | [5 empty] | kapton wraparound |  | 1.602 | 120 | 26.5
|  |  |  | 0.00083503 | 0.002024 | kapton |  | left flap trapezoid | 0.022345 | 0.019525 | 0.002 | 6 |  |  | 273 (xy plane) |  |  |  | 1.923 | 153 | 26.5
|  |  |  | 0.00083503 | 0.002024 | kapton |  | right flap trapezoid | 0.022345 | 0.019525 | 0.002 | 6 |  |  | 87 (xy plane) |  |  |  | 1.923 | 87 | 26.5
|  | sensor |  | 0.0034141 | 1.8072 | silicon |  | box | 1.0108 | 0.016 | 6 | [5 empty] | sensor |  | 1.6225 | 120 | 26.5
|  | Pitch Adaptor 71um |  |  |  | Al2O3 | complex polygon | [9 empty] | Pitch Adaptor 71um
|  |  |  | 0.0036091 | 0.019402 |  |  | top: box | 0.58287 | 0.082525 | 0.0127 |  |  |  | 90 (y to z) |  |  |  | 1.6562 | 120 | 37.1319
|  |  |  | 0.0036091 | 0.027123 |  |  | top middle: trapezoid 2 | 0.68871 | 0.58287 | 0.14963 | 0.10576 | 0.0127 |  | 90 (y to z) |  |  |  | 1.6562 | 120 | 36.9204
|  |  |  | 0.0036091 | 0.022201 |  |  | bottom middle trapezoid | 0.83175 | 0.68871 | 0.10177 | 0.0127 |  |  | 90 (y to z) |  |  |  | 1.6562 | 120 | 36.7765
|  |  |  | 0.0036091 | 0.015179 |  |  | bottom: box | 0.83175 | 0.045245 | 0.0127 |  |  |  | 90 (y to z) |  |  |  | 1.6562 | 120 | 36.686
|  | Ceramic Piece |  | 0.042627 | 0.027385 | Al2O3 | box | box | 0.90525 | 0.00635 | 0.15 | [5 empty] | Ceramic Piece |  | 1.66 | 120 | 37.886
|  | Capacitor |  |  |  |  | box | box | 0.13 | 0.06 | 0.16 | [5 empty] | Capacitor |  | 1.891 | 143 | 37.1888
| Hybrid #1 | [14 empty] | Hybrid #1
|  | (hybrid base) |  | 0.0056682 | 1.3672 | BeO | box | box | 0.895 | 0.03625 | 1.75 | [5 empty] | (hybrid base) |  | 1.7798 | 120 | 40.5
|  | (hybrid base 2) |  | 0.00097727 | 0.18305 | BeO | box | box | 0.695 | 0.00625 | 1.75 | [5 empty] | (hybrid base 2) |  | 1.7373 | 120 | 40.5
|  | Left Readout |  | 0.0042627 | 0.069477 | Al2O3 | box | box | 0.3201 | 0.015 | 0.4556 | [5 empty] | Left Readout |  | 1.8212 | 129 | 40.9613
|  | Right Readout |  | 0.0042627 | 0.069477 | Al2O3 | box | box | 0.3201 | 0.015 | 0.4556 | [5 empty] | Right Readout |  | 1.8461 | 107 | 40.9613
|  | Right Hybrid Spacer |  | 0.021399 | 0.38713 | Al2O3 | box | box | 0.0925 | 0.0753 | 1.75 | [5 empty] | Right Hybrid Spacer |  | 1.8636 | 100 | 40.5
|  | Left Hybrid Spacer |  | 0.021399 | 0.38713 | Al2O3 | box | box | 0.0925 | 0.0753 | 1.75 | [5 empty] | Left Hybrid Spacer |  | 1.8636 | 146 | 40.5
| Hybrid #2 | [14 empty] | Hybrid #2
|  | (hybrid base) |  | 0.0056682 | 1.3672 | BeO | box | box | 0.895 | 0.03625 | 1.75 | [5 empty] | (hybrid base) |  | 1.7378 | 120 | 45
|  | (hybrid base 2) |  | 0.00097727 | 0.18305 | BeO | box | box | 0.695 | 0.00625 | 1.75 | [5 empty] | (hybrid base 2) |  | 1.6953 | 120 | 45
|  | Left Readout |  | 0.0042627 | 0.069477 | Al2O3 | box | box | 0.3201 | 0.015 | 0.4556 | [5 empty] | Left Readout |  | 1.7786 | 129 | 45.4613
|  | Right Readout |  | 0.0042627 | 0.069477 | Al2O3 | box | box | 0.3201 | 0.015 | 0.4556 | [5 empty] | Right Readout |  | 1.803 | 107 | 45.4613
|  | Right Hybrid Spacer |  | 0.015431 | 0.27916 | Al2O3 | box | box | 0.0925 | 0.0543 | 1.75 | [5 empty] | Right Hybrid Spacer |  | 1.8302 | 100 | 45
|  | Left Hybrid Spacer |  | 0.015431 | 0.27916 | Al2O3 | box | box | 0.0925 | 0.0543 | 1.75 | [5 empty] | Left Hybrid Spacer |  | 1.8302 | 146 | 45
| Hybrid #3 | [14 empty] | Hybrid #3
|  | (hybrid base) |  | 0.0056682 | 1.3672 | BeO | box | box | 0.895 | 0.03625 | 1.75 | [5 empty] | (hybrid base) |  | 1.6958 | 120 | 49.5
|  | (hybrid base 2) |  | 0.00097727 | 0.18305 | BeO | box | box | 0.695 | 0.00625 | 1.75 | [5 empty] | (hybrid base 2) |  | 1.6533 | 120 | 49.5
|  | Left Readout |  | 0.0042627 | 0.069477 | Al2O3 | box | box | 0.3201 | 0.015 | 0.4556 | [5 empty] | Left Readout |  | 1.7361 | 129 | 49.9613
|  | Right Readout |  | 0.0042627 | 0.069477 | Al2O3 | box | box | 0.3201 | 0.015 | 0.4556 | [5 empty] | Right Readout |  | 1.7599 | 107 | 49.9613
|  | Right Hybrid Spacer |  | 0.0094632 | 0.1712 | Al2O3 | box | box | 0.0925 | 0.0333 | 1.75 | [5 empty] | Right Hybrid Spacer |  | 1.8258 | 100 | 49.5
|  | Left Hybrid Spacer |  | 0.0094632 | 0.1712 | Al2O3 | box | box | 0.0925 | 0.0333 | 1.75 | [5 empty] | Left Hybrid Spacer |  | 1.8258 | 146 | 49.5
| Hybrid #4 | [14 empty] | Hybrid #4
|  | (hybrid base) |  | 0.0056682 | 1.3672 | BeO | box | box | 0.895 | 0.03625 | 1.75 | [5 empty] | (hybrid base) |  | 1.6538 | 120 | 54
|  | (hybrid base 2) |  | 0.00097727 | 0.18305 | BeO | box | box | 0.695 | 0.00625 | 1.75 | [5 empty] | (hybrid base 2) |  | 1.6113 | 120 | 54
|  | Left Readout |  | 0.0042627 | 0.069477 | Al2O3 | box | box | 0.3201 | 0.015 | 0.4556 | [5 empty] | Left Readout |  | 1.6936 | 129 | 54.4613
|  | Right Readout |  | 0.0042627 | 0.069477 | Al2O3 | box | box | 0.3201 | 0.015 | 0.4556 | [5 empty] | Right Readout |  | 1.7168 | 107 | 54.4613
| Detector Set D (180°) WIDE | [14 empty] | WIDE D
| Sensor #1 7cm. | [14 empty] | Sensor #1 7cm.
|  | kapton wraparound |  | 0.0001407 | 0.09175 | kapton |  | box | 1.1538 | 0.002 | 3.5 | [5 empty] | kapton wraparound |  | 1.7807 | 180 | 0.2
|  |  |  | 0.00083503 | 0.0011807 | kapton |  | left flap trapezoid | 0.022345 | 0.019525 | 0.002 | 3.5 |  |  | 273 (xy plane) |  |  |  | 2.1254 | 213 | 0.2
|  |  |  | 0.00083503 | 0.0011807 | kapton |  | right flap trapezoid | 0.022345 | 0.019525 | 0.002 | 3.5 |  |  | 87 (xy plane) |  |  |  | 2.1254 | 147 | 0.2
|  | sensor |  | 0.0034141 | 1.1877 | silicon |  | box | 1.1388 | 0.016 | 3.5 | [5 empty] | sensor |  | 1.7841 | 180 | 0.2
|  | Pitch Adaptor 81um |  |  |  | Al2O3 | complex polygon | [9 empty] | Pitch Adaptor 81um
|  |  |  | 0.0036091 | 0.0072941 |  |  | top: box | 0.58288 | 0.031025 | 0.0127 |  |  |  | 90 (y to z) |  |  |  | 1.8144 | 180 | 5.8319
|  |  |  | 0.0036091 | 0.012681 |  |  | top middle: trapezoid 2 | 0.68871 | 0.58288 | 0.15147 | 0.10715 | 0.0127 |  | 90 (y to z) |  |  |  | 1.8144 | 180 | 5.6204
|  |  |  | 0.0036091 | 0.044677 |  |  | bottom middle trapezoid | 0.95775 | 0.68871 | 0.19026 | 0.0127 |  |  | 90 (y to z) |  |  |  | 1.8144 | 180 | 5.4765
|  |  |  | 0.0036091 | 0.012694 |  |  | bottom: box | 0.95775 | 0.03286 | 0.0127 |  |  |  | 90 (y to z) |  |  |  | 1.8144 | 180 | 5.386
|  | Ceramic Piece |  | 0.042627 | 0.738 | Al2O3 | box | box | 1.0328 | 0.15 | 0.15 | [5 empty] | Ceramic Piece |  | 1.8125 | 180 | 6.586
|  | Capacitor |  |  |  | ? | box | box | 0.13 | 0.06 | 0.16 | [5 empty] | Capacitor |  | 2.0378 | 203 | 5.8888
| Sensor #2 7cm. | [14 empty] | Sensor #2 7cm.
|  | kapton wraparound |  | 0.0001407 | 0.09175 | kapton |  | box | 1.1538 | 0.002 | 3.5 | [5 empty] | kapton wraparound |  | 1.7807 | 180 | 7.3
|  |  |  | 0.00083503 | 0.0011807 | kapton |  | left flap trapezoid | 0.022345 | 0.019525 | 0.002 | 3.5 |  |  | 273 (xy plane) |  |  |  | 2.1254 | 213 | 7.3
|  |  |  | 0.00083503 | 0.0011807 | kapton |  | right flap trapezoid | 0.022345 | 0.019525 | 0.002 | 3.5 |  |  | 87 (xy plane) |  |  |  | 2.1254 | 147 | 7.3
|  | sensor |  | 0.0034141 | 1.1877 | silicon |  | box | 1.1388 | 0.016 | 3.5 | [5 empty] | sensor |  | 1.7841 | 180 | 7.3
|  | Pitch Adaptor 81um |  |  |  | Al2O3 | complex polygon | [9 empty] | Pitch Adaptor 81um
|  |  |  | 0.0036091 | 0.0072941 |  |  | top: box | 0.58288 | 0.031025 | 0.0127 |  |  |  | 90 (y to z) |  |  |  | 1.8144 | 180 | 12.9319
|  |  |  | 0.0036091 | 0.012681 |  |  | top middle: trapezoid 2 | 0.68871 | 0.58288 | 0.15147 | 0.10715 | 0.0127 |  | 90 (y to z) |  |  |  | 1.8144 | 180 | 12.7204
|  |  |  | 0.0036091 | 0.044677 |  |  | bottom middle trapezoid | 0.95775 | 0.68871 | 0.19026 | 0.0127 |  |  | 90 (y to z) |  |  |  | 1.8144 | 180 | 12.5765
|  |  |  | 0.0036091 | 0.012694 |  |  | bottom: box | 0.95775 | 0.03286 | 0.0127 |  |  |  | 90 (y to z) |  |  |  | 1.8144 | 180 | 12.486
|  | Ceramic Piece |  | 0.042627 | 0.738 | Al2O3 | box | box | 1.0328 | 0.15 | 0.15 | [5 empty] | Ceramic Piece |  | 1.8125 | 180 | 13.686
|  | Capacitor |  |  |  |  | box | box | 0.13 | 0.06 | 0.16 | [5 empty] | Capacitor |  | 2.0378 | 203 | 12.9888
| Sensor #3 12cm. | [14 empty] | Sensor #3 12cm.
|  | kapton wraparound |  | 0.0001407 | 0.15729 | kapton |  | box | 1.1538 | 0.002 | 6 | [5 empty] | kapton wraparound |  | 1.7807 | 180 | 14.4
|  |  |  | 0.00083503 | 0.002024 | kapton |  | left flap trapezoid | 0.022345 | 0.019525 | 0.002 | 6 |  |  | 273 (xy plane) |  |  |  | 2.1254 | 213 | 14.4
|  |  |  | 0.00083503 | 0.002024 | kapton |  | right flap trapezoid | 0.022345 | 0.019525 | 0.002 | 6 |  |  | 87 (xy plane) |  |  |  | 2.1254 | 147 | 14.4
|  | sensor |  | 0.0034141 | 2.0361 | silicon |  | box | 1.1388 | 0.016 | 6 | [5 empty] | sensor |  | 1.7841 | 180 | 14.4
|  | Pitch Adaptor 81um |  |  |  | Al2O3 | complex polygon | [9 empty] | Pitch Adaptor 81um
|  |  |  | 0.0036091 | 0.0072941 |  |  | top: box | 0.58288 | 0.031025 | 0.0127 |  |  |  | 90 (y to z) |  |  |  | 1.8144 | 180 | 24.9509
|  |  |  | 0.0036091 | 0.012681 |  |  | top middle: trapezoid 2 | 0.68871 | 0.58288 | 0.15147 | 0.10715 | 0.0127 |  | 90 (y to z) |  |  |  | 1.8144 | 180 | 24.7394
|  |  |  | 0.0036091 | 0.044677 |  |  | bottom middle trapezoid | 0.95775 | 0.68871 | 0.19026 | 0.0127 |  |  | 90 (y to z) |  |  |  | 1.8144 | 180 | 24.5955
|  |  |  | 0.0036091 | 0.012694 |  |  | bottom: box | 0.95775 | 0.03286 | 0.0127 |  |  |  | 90 (y to z) |  |  |  | 1.8144 | 180 | 24.586
|  | Ceramic Piece |  | 0.042627 | 0.738 | Al2O3 | box | box | 1.0328 | 0.15 | 0.15 | [5 empty] | Ceramic Piece |  | 1.8125 | 180 | 25.786
|  | Capacitor |  |  |  |  | box | box | 0.13 | 0.06 | 0.16 | [5 empty] | Capacitor |  | 2.0378 | 203 | 25.0888
| Sensor #4 12cm. | [14 empty] | Sensor #4 12cm.
|  | kapton wraparound |  | 0.0001407 | 0.15729 | kapton |  | box | 1.1538 | 0.002 | 6 | [5 empty] | kapton wraparound |  | 1.7807 | 180 | 26.5
|  |  |  | 0.00083503 | 0.002024 | kapton |  | left flap trapezoid | 0.022345 | 0.019525 | 0.002 | 6 |  |  | 273 (xy plane) |  |  |  | 2.1254 | 213 | 26.5
|  |  |  | 0.00083503 | 0.002024 | kapton |  | right flap trapezoid | 0.022345 | 0.019525 | 0.002 | 6 |  |  | 87 (xy plane) |  |  |  | 2.1254 | 147 | 26.5
|  | sensor |  | 0.0034141 | 2.0361 | silicon |  | box | 1.1388 | 0.016 | 6 | [5 empty] | sensor |  | 1.7841 | 180 | 26.5
|  | Pitch Adaptor 81um |  |  |  | Al2O3 | complex polygon | [9 empty] | Pitch Adaptor 81um
|  |  |  | 0.0036091 | 0.0072941 |  |  | top: box | 0.58288 | 0.031025 | 0.0127 |  |  |  | 90 (y to z) |  |  |  | 1.8144 | 180 | 37.1319
|  |  |  | 0.0036091 | 0.012681 |  |  | top middle: trapezoid 2 | 0.68871 | 0.58288 | 0.15147 | 0.10715 | 0.0127 |  | 90 (y to z) |  |  |  | 1.8144 | 180 | 36.9204
|  |  |  | 0.0036091 | 0.044677 |  |  | bottom middle trapezoid | 0.95775 | 0.68871 | 0.19026 | 0.0127 |  |  | 90 (y to z) |  |  |  | 1.8144 | 180 | 36.7765
|  |  |  | 0.0036091 | 0.012694 |  |  | bottom: box | 0.95775 | 0.03286 | 0.0127 |  |  |  | 90 (y to z) |  |  |  | 1.8144 | 180 | 36.686
|  | Ceramic Piece |  | 0.042627 | 0.738 | Al2O3 | box | box | 1.0328 | 0.15 | 0.15 | [5 empty] | Ceramic Piece |  | 1.8125 | 180 | 37.886
|  | Capacitor |  |  |  |  | box | box | 0.13 | 0.06 | 0.16 | [5 empty] | Capacitor |  | 2.0378 | 203 | 37.1888
| Hybrid #1 | [14 empty] | Hybrid #1
|  | (hybrid base) |  | 0.0056682 | 1.3672 | BeO | box | box | 0.895 | 0.03625 | 1.75 | [5 empty] | (hybrid base) |  | 1.7798 | 180 | 40.5
|  | (hybrid base 2) |  | 0.00097727 | 0.18305 | BeO | box | box | 0.695 | 0.00625 | 1.75 | [5 empty] | (hybrid base 2) |  | 1.7373 | 180 | 40.5
|  | Left Readout |  | 0.0042627 | 0.069477 | Al2O3 | box | box | 0.3201 | 0.015 | 0.4556 | [5 empty] | Left Readout |  | 1.8212 | 189 | 40.9613
|  | Right Readout |  | 0.0042627 | 0.069477 | Al2O3 | box | box | 0.3201 | 0.015 | 0.4556 | [5 empty] | Right Readout |  | 1.8461 | 167 | 40.9613
|  | Right Hybrid Spacer |  | 0.021399 | 0.38713 | Al2O3 | box | box | 0.0925 | 0.0753 | 1.75 | [5 empty] | Right Hybrid Spacer |  | 1.8636 | 160 | 40.5
|  | Left Hybrid Spacer |  | 0.021399 | 0.38713 | Al2O3 | box | box | 0.0925 | 0.0753 | 1.75 | [5 empty] | Left Hybrid Spacer |  | 1.8636 | 206 | 40.5
| Hybrid #2 | [14 empty] | Hybrid #2
|  | (hybrid base) |  | 0.0056682 | 1.3672 | BeO | box | box | 0.895 | 0.03625 | 1.75 | [5 empty] | (hybrid base) |  | 1.7378 | 180 | 45
|  | (hybrid base 2) |  | 0.00097727 | 0.18305 | BeO | box | box | 0.695 | 0.00625 | 1.75 | [5 empty] | (hybrid base 2) |  | 1.6953 | 180 | 45
|  | Left Readout |  | 0.0042627 | 0.069477 | Al2O3 | box | box | 0.3201 | 0.015 | 0.4556 | [5 empty] | Left Readout |  | 1.7786 | 189 | 45.4613
|  | Right Readout |  | 0.0042627 | 0.069477 | Al2O3 | box | box | 0.3201 | 0.015 | 0.4556 | [5 empty] | Right Readout |  | 1.803 | 167 | 45.4613
|  | Right Hybrid Spacer |  | 0.015431 | 0.27916 | Al2O3 | box | box | 0.0925 | 0.0543 | 1.75 | [5 empty] | Right Hybrid Spacer |  | 1.8302 | 160 | 45
|  | Left Hybrid Spacer |  | 0.015431 | 0.27916 | Al2O3 | box | box | 0.0925 | 0.0543 | 1.75 | [5 empty] | Left Hybrid Spacer |  | 1.8302 | 206 | 45
| Hybrid #3 | [14 empty] | Hybrid #3
|  | (hybrid base) |  | 0.0056682 | 1.3672 | BeO | box | box | 0.895 | 0.03625 | 1.75 | [5 empty] | (hybrid base) |  | 1.6958 | 180 | 49.5
|  | (hybrid base 2) |  | 0.00097727 | 0.18305 | BeO | box | box | 0.695 | 0.00625 | 1.75 | [5 empty] | (hybrid base 2) |  | 1.6533 | 180 | 49.5
|  | Left Readout |  | 0.0042627 | 0.069477 | Al2O3 | box | box | 0.3201 | 0.015 | 0.4556 | [5 empty] | Left Readout |  | 1.7361 | 189 | 49.9613
|  | Right Readout |  | 0.0042627 | 0.069477 | Al2O3 | box | box | 0.3201 | 0.015 | 0.4556 | [5 empty] | Right Readout |  | 1.7599 | 167 | 49.9613
|  | Right Hybrid Spacer |  | 0.0094632 | 0.1712 | Al2O3 | box | box | 0.0925 | 0.0333 | 1.75 | [5 empty] | Right Hybrid Spacer |  | 1.8258 | 160 | 49.5
|  | Left Hybrid Spacer |  | 0.0094632 | 0.1712 | Al2O3 | box | box | 0.0925 | 0.0333 | 1.75 | [5 empty] | Left Hybrid Spacer |  | 1.8258 | 206 | 49.5
| Hybrid #4 | [14 empty] | Hybrid #4
|  | (hybrid base) |  | 0.0056682 | 1.3672 | BeO | box | box | 0.895 | 0.03625 | 1.75 | [5 empty] | (hybrid base) |  | 1.6538 | 180 | 54
|  | (hybrid base 2) |  | 0.00097727 | 0.18305 | BeO | box | box | 0.695 | 0.00625 | 1.75 | [5 empty] | (hybrid base 2) |  | 1.6113 | 180 | 54
|  | Left Readout |  | 0.0042627 | 0.069477 | Al2O3 | box | box | 0.3201 | 0.015 | 0.4556 | [5 empty] | Left Readout |  | 1.6936 | 189 | 54.4613
|  | Right Readout |  | 0.0042627 | 0.069477 | Al2O3 | box | box | 0.3201 | 0.015 | 0.4556 | [5 empty] | Right Readout |  | 1.7168 | 167 | 54.4613
| Detector Set E (240°) NARROW | [14 empty] | NARROW E
| Sensor #1 7cm. | [14 empty] | Sensor #1 7cm.
|  | kapton wraparound |  | 0.0001407 | 0.081572 | kapton |  | box | 1.0258 | 0.002 | 3.5 | [5 empty] | kapton wraparound |  | 1.602 | 240 | 0.2
|  |  |  | 0.00083503 | 0.0011807 | kapton |  | left flap trapezoid | 0.022345 | 0.019525 | 0.002 | 3.5 |  |  | 273 (xy plane) |  |  |  | 1.923 | 273 | 0.2
|  |  |  | 0.00083503 | 0.0011807 | kapton |  | right flap trapezoid | 0.022345 | 0.019525 | 0.002 | 3.5 |  |  | 87 (xy plane) |  |  |  | 1.923 | 207 | 0.2
|  | sensor |  | 0.0034141 | 1.0542 | silicon |  | box | 1.0108 | 0.016 | 3.5 | [5 empty] | sensor |  | 1.6225 | 240 | 0.2
|  | Pitch Adaptor 71um |  |  |  | Al2O3 | complex polygon | [9 empty] | Pitch Adaptor 71um
|  |  |  | 0.0036091 | 0.019402 |  |  | top: box | 0.58287 | 0.082525 | 0.0127 |  |  |  | 90 (y to z) |  |  |  | 1.6562 | 240 | 5.8319
|  |  |  | 0.0036091 | 0.027123 |  |  | top middle: trapezoid 2 | 0.68871 | 0.58287 | 0.14963 | 0.10576 | 0.0127 |  | 90 (y to z) |  |  |  | 1.6562 | 240 | 5.6204
|  |  |  | 0.0036091 | 0.022201 |  |  | bottom middle trapezoid | 0.83175 | 0.68871 | 0.10177 | 0.0127 |  |  | 90 (y to z) |  |  |  | 1.6562 | 240 | 5.4765
|  |  |  | 0.0036091 | 0.015179 |  |  | bottom: box | 0.83175 | 0.045245 | 0.0127 |  |  |  | 90 (y to z) |  |  |  | 1.6562 | 240 | 5.386
|  | Ceramic Piece |  | 0.042627 | 0.027385 | Al2O3 | box | box | 0.90525 | 0.00635 | 0.15 | [5 empty] | Ceramic Piece |  | 1.66 | 240 | 6.586
|  | Capacitor |  |  |  | ? | box | box | 0.13 | 0.06 | 0.16 | [5 empty] | Capacitor |  | 1.891 | 263 | 5.8888
| Sensor #2 7cm. | [14 empty] | Sensor #2 7cm.
|  | kapton wraparound |  | 0.0001407 | 0.081572 | kapton |  | box | 1.0258 | 0.002 | 3.5 | [5 empty] | kapton wraparound |  | 1.602 | 240 | 7.3
|  |  |  | 0.00083503 | 0.0011807 | kapton |  | left flap trapezoid | 0.022345 | 0.019525 | 0.002 | 3.5 |  |  | 273 (xy plane) |  |  |  | 1.923 | 273 | 7.3
|  |  |  | 0.00083503 | 0.0011807 | kapton |  | right flap trapezoid | 0.022345 | 0.019525 | 0.002 | 3.5 |  |  | 87 (xy plane) |  |  |  | 1.923 | 207 | 7.3
|  | sensor |  | 0.0034141 | 1.0542 | silicon |  | box | 1.0108 | 0.016 | 3.5 | [5 empty] | sensor |  | 1.6225 | 240 | 7.3
|  | Pitch Adaptor 71um |  |  |  | Al2O3 | complex polygon | [9 empty] | Pitch Adaptor 71um
|  |  |  | 0.0036091 | 0.019402 |  |  | top: box | 0.58287 | 0.082525 | 0.0127 |  |  |  | 90 (y to z) |  |  |  | 1.6562 | 240 | 12.9319
|  |  |  | 0.0036091 | 0.027123 |  |  | top middle: trapezoid 2 | 0.68871 | 0.58287 | 0.14963 | 0.10576 | 0.0127 |  | 90 (y to z) |  |  |  | 1.6562 | 240 | 12.7204
|  |  |  | 0.0036091 | 0.022201 |  |  | bottom middle trapezoid | 0.83175 | 0.68871 | 0.10177 | 0.0127 |  |  | 90 (y to z) |  |  |  | 1.6562 | 240 | 12.5765
|  |  |  | 0.0036091 | 0.015179 |  |  | bottom: box | 0.83175 | 0.045245 | 0.0127 |  |  |  | 90 (y to z) |  |  |  | 1.6562 | 240 | 12.486
|  | Ceramic Piece |  | 0.042627 | 0.027385 | Al2O3 | box | box | 0.90525 | 0.00635 | 0.15 | [5 empty] | Ceramic Piece |  | 1.66 | 240 | 13.686
|  | Capacitor |  |  |  |  | box | box | 0.13 | 0.06 | 0.16 | [5 empty] | Capacitor |  | 1.891 | 263 | 12.9888
| Sensor #3 12cm. | [14 empty] | Sensor #3 12cm.
|  | kapton wraparound |  | 0.0001407 | 0.13984 | kapton |  | box | 1.0258 | 0.002 | 6 | [5 empty] | kapton wraparound |  | 1.602 | 240 | 14.4
|  |  |  | 0.00083503 | 0.002024 | kapton |  | left flap trapezoid | 0.022345 | 0.019525 | 0.002 | 6 |  |  | 273 (xy plane) |  |  |  | 1.923 | 273 | 14.4
|  |  |  | 0.00083503 | 0.002024 | kapton |  | right flap trapezoid | 0.022345 | 0.019525 | 0.002 | 6 |  |  | 87 (xy plane) |  |  |  | 1.923 | 207 | 14.4
|  | sensor |  | 0.0034141 | 1.8072 | silicon |  | box | 1.0108 | 0.016 | 6 | [5 empty] | sensor |  | 1.6225 | 240 | 14.4
|  | Pitch Adaptor 71um |  |  |  | Al2O3 | complex polygon | [9 empty] | Pitch Adaptor 71um
|  |  |  | 0.0036091 | 0.019402 |  |  | top: box | 0.58287 | 0.082525 | 0.0127 |  |  |  | 90 (y to z) |  |  |  | 1.6562 | 240 | 24.9509
|  |  |  | 0.0036091 | 0.027123 |  |  | top middle: trapezoid 2 | 0.68871 | 0.58287 | 0.14963 | 0.10576 | 0.0127 |  | 90 (y to z) |  |  |  | 1.6562 | 240 | 24.7394
|  |  |  | 0.0036091 | 0.022201 |  |  | bottom middle trapezoid | 0.83175 | 0.68871 | 0.10177 | 0.0127 |  |  | 90 (y to z) |  |  |  | 1.6562 | 240 | 24.5955
|  |  |  | 0.0036091 | 0.015179 |  |  | bottom: box | 0.83175 | 0.045245 | 0.0127 |  |  |  | 90 (y to z) |  |  |  | 1.6562 | 240 | 24.586
|  | Ceramic Piece |  | 0.042627 | 0.027385 | Al2O3 | box | box | 0.90525 | 0.00635 | 0.15 | [5 empty] | Ceramic Piece |  | 1.66 | 240 | 25.786
|  | Capacitor |  |  |  |  | box | box | 0.13 | 0.06 | 0.16 | [5 empty] | Capacitor |  | 1.891 | 263 | 25.0888
| Sensor #4 12cm. | [14 empty] | Sensor #4 12cm.
|  | kapton wraparound |  | 0.0001407 | 0.13984 | kapton |  | box | 1.0258 | 0.002 | 6 | [5 empty] | kapton wraparound |  | 1.602 | 240 | 26.5
|  |  |  | 0.00083503 | 0.002024 | kapton |  | left flap trapezoid | 0.022345 | 0.019525 | 0.002 | 6 |  |  | 273 (xy plane) |  |  |  | 1.923 | 273 | 26.5
|  |  |  | 0.00083503 | 0.002024 | kapton |  | right flap trapezoid | 0.022345 | 0.019525 | 0.002 | 6 |  |  | 87 (xy plane) |  |  |  | 1.923 | 207 | 26.5
|  | sensor |  | 0.0034141 | 1.8072 | silicon |  | box | 1.0108 | 0.016 | 6 | [5 empty] | sensor |  | 1.6225 | 240 | 26.5
|  | Pitch Adaptor 71um |  |  |  | Al2O3 | complex polygon | [9 empty] | Pitch Adaptor 71um
|  |  |  | 0.0036091 | 0.019402 |  |  | top: box | 0.58287 | 0.082525 | 0.0127 |  |  |  | 90 (y to z) |  |  |  | 1.6562 | 240 | 37.1319
|  |  |  | 0.0036091 | 0.027123 |  |  | top middle: trapezoid 2 | 0.68871 | 0.58287 | 0.14963 | 0.10576 | 0.0127 |  | 90 (y to z) |  |  |  | 1.6562 | 240 | 36.9204
|  |  |  | 0.0036091 | 0.022201 |  |  | bottom middle trapezoid | 0.83175 | 0.68871 | 0.10177 | 0.0127 |  |  | 90 (y to z) |  |  |  | 1.6562 | 240 | 36.7765
|  |  |  | 0.0036091 | 0.015179 |  |  | bottom: box | 0.83175 | 0.045245 | 0.0127 |  |  |  | 90 (y to z) |  |  |  | 1.6562 | 240 | 36.686
|  | Ceramic Piece |  | 0.042627 | 0.027385 | Al2O3 | box | box | 0.90525 | 0.00635 | 0.15 | [5 empty] | Ceramic Piece |  | 1.66 | 240 | 37.886
|  | Capacitor |  |  |  |  | box | box | 0.13 | 0.06 | 0.16 | [5 empty] | Capacitor |  | 1.891 | 263 | 37.1888
| Hybrid #1 | [14 empty] | Hybrid #1
|  | (hybrid base) |  | 0.0056682 | 1.3672 | BeO | box | box | 0.895 | 0.03625 | 1.75 | [5 empty] | (hybrid base) |  | 1.7798 | 240 | 40.5
|  | (hybrid base 2) |  | 0.00097727 | 0.18305 | BeO | box | box | 0.695 | 0.00625 | 1.75 | [5 empty] | (hybrid base 2) |  | 1.7373 | 240 | 40.5
|  | Left Readout |  | 0.0042627 | 0.069477 | Al2O3 | box | box | 0.3201 | 0.015 | 0.4556 | [5 empty] | Left Readout |  | 1.8212 | 249 | 40.9613
|  | Right Readout |  | 0.0042627 | 0.069477 | Al2O3 | box | box | 0.3201 | 0.015 | 0.4556 | [5 empty] | Right Readout |  | 1.8461 | 227 | 40.9613
|  | Right Hybrid Spacer |  | 0.021399 | 0.38713 | Al2O3 | box | box | 0.0925 | 0.0753 | 1.75 | [5 empty] | Right Hybrid Spacer |  | 1.8636 | 220 | 40.5
|  | Left Hybrid Spacer |  | 0.021399 | 0.38713 | Al2O3 | box | box | 0.0925 | 0.0753 | 1.75 | [5 empty] | Left Hybrid Spacer |  | 1.8636 | 266 | 40.5
| Hybrid #2 | [14 empty] | Hybrid #2
|  | (hybrid base) |  | 0.0056682 | 1.3672 | BeO | box | box | 0.895 | 0.03625 | 1.75 | [5 empty] | (hybrid base) |  | 1.7378 | 240 | 45
|  | (hybrid base 2) |  | 0.00097727 | 0.18305 | BeO | box | box | 0.695 | 0.00625 | 1.75 | [5 empty] | (hybrid base 2) |  | 1.6953 | 240 | 45
|  | Left Readout |  | 0.0042627 | 0.069477 | Al2O3 | box | box | 0.3201 | 0.015 | 0.4556 | [5 empty] | Left Readout |  | 1.7786 | 249 | 45.4613
|  | Right Readout |  | 0.0042627 | 0.069477 | Al2O3 | box | box | 0.3201 | 0.015 | 0.4556 | [5 empty] | Right Readout |  | 1.803 | 227 | 45.4613
|  | Right Hybrid Spacer |  | 0.015431 | 0.27916 | Al2O3 | box | box | 0.0925 | 0.0543 | 1.75 | [5 empty] | Right Hybrid Spacer |  | 1.8302 | 220 | 45
|  | Left Hybrid Spacer |  | 0.015431 | 0.27916 | Al2O3 | box | box | 0.0925 | 0.0543 | 1.75 | [5 empty] | Left Hybrid Spacer |  | 1.8302 | 266 | 45
| Hybrid #3 | [14 empty] | Hybrid #3
|  | (hybrid base) |  | 0.0056682 | 1.3672 | BeO | box | box | 0.895 | 0.03625 | 1.75 | [5 empty] | (hybrid base) |  | 1.6958 | 240 | 49.5
|  | (hybrid base 2) |  | 0.00097727 | 0.18305 | BeO | box | box | 0.695 | 0.00625 | 1.75 | [5 empty] | (hybrid base 2) |  | 1.6533 | 240 | 49.5
|  | Left Readout |  | 0.0042627 | 0.069477 | Al2O3 | box | box | 0.3201 | 0.015 | 0.4556 | [5 empty] | Left Readout |  | 1.7361 | 249 | 49.9613
|  | Right Readout |  | 0.0042627 | 0.069477 | Al2O3 | box | box | 0.3201 | 0.015 | 0.4556 | [5 empty] | Right Readout |  | 1.7599 | 227 | 49.9613
|  | Right Hybrid Spacer |  | 0.0094632 | 0.1712 | Al2O3 | box | box | 0.0925 | 0.0333 | 1.75 | [5 empty] | Right Hybrid Spacer |  | 1.8258 | 220 | 49.5
|  | Left Hybrid Spacer |  | 0.0094632 | 0.1712 | Al2O3 | box | box | 0.0925 | 0.0333 | 1.75 | [5 empty] | Left Hybrid Spacer |  | 1.8258 | 266 | 49.5
| Hybrid #4 | [14 empty] | Hybrid #4
|  | (hybrid base) |  | 0.0056682 | 1.3672 | BeO | box | box | 0.895 | 0.03625 | 1.75 | [5 empty] | (hybrid base) |  | 1.6538 | 240 | 54
|  | (hybrid base 2) |  | 0.00097727 | 0.18305 | BeO | box | box | 0.695 | 0.00625 | 1.75 | [5 empty] | (hybrid base 2) |  | 1.6113 | 240 | 54
|  | Left Readout |  | 0.0042627 | 0.069477 | Al2O3 | box | box | 0.3201 | 0.015 | 0.4556 | [5 empty] | Left Readout |  | 1.6936 | 249 | 54.4613
|  | Right Readout |  | 0.0042627 | 0.069477 | Al2O3 | box | box | 0.3201 | 0.015 | 0.4556 | [5 empty] | Right Readout |  | 1.7168 | 227 | 54.4613
| Detector Set F (300°) WIDE | [14 empty] | WIDE F
| Sensor #1 7cm. | [14 empty] | Sensor #1 7cm.
|  | kapton wraparound |  | 0.0001407 | 0.09175 | kapton |  | box | 1.1538 | 0.002 | 3.5 | [5 empty] | kapton wraparound |  | 1.7807 | 300 | 0.2
|  |  |  | 0.00083503 | 0.0011807 | kapton |  | left flap trapezoid | 0.022345 | 0.019525 | 0.002 | 3.5 |  |  | 273 (xy plane) |  |  |  | 2.1254 | 333 | 0.2
|  |  |  | 0.00083503 | 0.0011807 | kapton |  | right flap trapezoid | 0.022345 | 0.019525 | 0.002 | 3.5 |  |  | 87 (xy plane) |  |  |  | 2.1254 | 267 | 0.2
|  | sensor |  | 0.0034141 | 1.1877 | silicon |  | box | 1.1388 | 0.016 | 3.5 | [5 empty] | sensor |  | 1.7841 | 300 | 0.2
|  | Pitch Adaptor 81um |  |  |  | Al2O3 | complex polygon | [9 empty] | Pitch Adaptor 81um
|  |  |  | 0.0036091 | 0.0072941 |  |  | top: box | 0.58288 | 0.031025 | 0.0127 |  |  |  | 90 (y to z) |  |  |  | 1.8144 | 300 | 5.8319
|  |  |  | 0.0036091 | 0.012681 |  |  | top middle: trapezoid 2 | 0.68871 | 0.58288 | 0.15147 | 0.10715 | 0.0127 |  | 90 (y to z) |  |  |  | 1.8144 | 300 | 5.6204
|  |  |  | 0.0036091 | 0.044677 |  |  | bottom middle trapezoid | 0.95775 | 0.68871 | 0.19026 | 0.0127 |  |  | 90 (y to z) |  |  |  | 1.8144 | 300 | 5.4765
|  |  |  | 0.0036091 | 0.012694 |  |  | bottom: box | 0.95775 | 0.03286 | 0.0127 |  |  |  | 90 (y to z) |  |  |  | 1.8144 | 300 | 5.386
|  | Ceramic Piece |  | 0.042627 | 0.738 | Al2O3 | box | box | 1.0328 | 0.15 | 0.15 | [5 empty] | Ceramic Piece |  | 1.8125 | 300 | 6.586
|  | Capacitor |  |  |  | ? | box | box | 0.13 | 0.06 | 0.16 | [5 empty] | Capacitor |  | 2.0378 | 323 | 5.8888
| Sensor #2 7cm. | [14 empty] | Sensor #2 7cm.
|  | kapton wraparound |  | 0.0001407 | 0.09175 | kapton |  | box | 1.1538 | 0.002 | 3.5 | [5 empty] | kapton wraparound |  | 1.7807 | 300 | 7.3
|  |  |  | 0.00083503 | 0.0011807 | kapton |  | left flap trapezoid | 0.022345 | 0.019525 | 0.002 | 3.5 |  |  | 273 (xy plane) |  |  |  | 2.1254 | 333 | 7.3
|  |  |  | 0.00083503 | 0.0011807 | kapton |  | right flap trapezoid | 0.022345 | 0.019525 | 0.002 | 3.5 |  |  | 87 (xy plane) |  |  |  | 2.1254 | 267 | 7.3
|  | sensor |  | 0.0034141 | 1.1877 | silicon |  | box | 1.1388 | 0.016 | 3.5 | [5 empty] | sensor |  | 1.7841 | 300 | 7.3
|  | Pitch Adaptor 81um |  |  |  | Al2O3 | complex polygon | [9 empty] | Pitch Adaptor 81um
|  |  |  | 0.0036091 | 0.0072941 |  |  | top: box | 0.58288 | 0.031025 | 0.0127 |  |  |  | 90 (y to z) |  |  |  | 1.8144 | 300 | 12.9319
|  |  |  | 0.0036091 | 0.012681 |  |  | top middle: trapezoid 2 | 0.68871 | 0.58288 | 0.15147 | 0.10715 | 0.0127 |  | 90 (y to z) |  |  |  | 1.8144 | 300 | 12.7204
|  |  |  | 0.0036091 | 0.044677 |  |  | bottom middle trapezoid | 0.95775 | 0.68871 | 0.19026 | 0.0127 |  |  | 90 (y to z) |  |  |  | 1.8144 | 300 | 12.5765
|  |  |  | 0.0036091 | 0.012694 |  |  | bottom: box | 0.95775 | 0.03286 | 0.0127 |  |  |  | 90 (y to z) |  |  |  | 1.8144 | 300 | 12.486
|  | Ceramic Piece |  | 0.042627 | 0.738 | Al2O3 | box | box | 1.0328 | 0.15 | 0.15 | [5 empty] | Ceramic Piece |  | 1.8125 | 300 | 13.686
|  | Capacitor |  |  |  |  | box | box | 0.13 | 0.06 | 0.16 | [5 empty] | Capacitor |  | 2.0378 | 323 | 12.9888
| Sensor #3 12cm. | [14 empty] | Sensor #3 12cm.
|  | kapton wraparound |  | 0.0001407 | 0.15729 | kapton |  | box | 1.1538 | 0.002 | 6 | [5 empty] | kapton wraparound |  | 1.7807 | 300 | 14.4
|  |  |  | 0.00083503 | 0.002024 | kapton |  | left flap trapezoid | 0.022345 | 0.019525 | 0.002 | 6 |  |  | 273 (xy plane) |  |  |  | 2.1254 | 333 | 14.4
|  |  |  | 0.00083503 | 0.002024 | kapton |  | right flap trapezoid | 0.022345 | 0.019525 | 0.002 | 6 |  |  | 87 (xy plane) |  |  |  | 2.1254 | 267 | 14.4
|  | sensor |  | 0.0034141 | 2.0361 | silicon |  | box | 1.1388 | 0.016 | 6 | [5 empty] | sensor |  | 1.7841 | 300 | 14.4
|  | Pitch Adaptor 81um |  |  |  | Al2O3 | complex polygon | [9 empty] | Pitch Adaptor 81um
|  |  |  | 0.0036091 | 0.0072941 |  |  | top: box | 0.58288 | 0.031025 | 0.0127 |  |  |  | 90 (y to z) |  |  |  | 1.8144 | 300 | 24.9509
|  |  |  | 0.0036091 | 0.012681 |  |  | top middle: trapezoid 2 | 0.68871 | 0.58288 | 0.15147 | 0.10715 | 0.0127 |  | 90 (y to z) |  |  |  | 1.8144 | 300 | 24.7394
|  |  |  | 0.0036091 | 0.044677 |  |  | bottom middle trapezoid | 0.95775 | 0.68871 | 0.19026 | 0.0127 |  |  | 90 (y to z) |  |  |  | 1.8144 | 300 | 24.5955
|  |  |  | 0.0036091 | 0.012694 |  |  | bottom: box | 0.95775 | 0.03286 | 0.0127 |  |  |  | 90 (y to z) |  |  |  | 1.8144 | 300 | 24.586
|  | Ceramic Piece |  | 0.042627 | 0.738 | Al2O3 | box | box | 1.0328 | 0.15 | 0.15 | [5 empty] | Ceramic Piece |  | 1.8125 | 300 | 25.786
|  | Capacitor |  |  |  |  | box | box | 0.13 | 0.06 | 0.16 | [5 empty] | Capacitor |  | 2.0378 | 323 | 25.0888
| Sensor #4 12cm. | [14 empty] | Sensor #4 12cm.
|  | kapton wraparound |  | 0.0001407 | 0.15729 | kapton |  | box | 1.1538 | 0.002 | 6 | [5 empty] | kapton wraparound |  | 1.7807 | 300 | 26.5
|  |  |  | 0.00083503 | 0.002024 | kapton |  | left flap trapezoid | 0.022345 | 0.019525 | 0.002 | 6 |  |  | 273 (xy plane) |  |  |  | 2.1254 | 333 | 26.5
|  |  |  | 0.00083503 | 0.002024 | kapton |  | right flap trapezoid | 0.022345 | 0.019525 | 0.002 | 6 |  |  | 87 (xy plane) |  |  |  | 2.1254 | 267 | 26.5
|  | sensor |  | 0.0034141 | 2.0361 | silicon |  | box | 1.1388 | 0.016 | 6 | [5 empty] | sensor |  | 1.7841 | 300 | 26.5
|  | Pitch Adaptor 81um |  |  |  | Al2O3 | complex polygon | [9 empty] | Pitch Adaptor 81um
|  |  |  | 0.0036091 | 0.0072941 |  |  | top: box | 0.58288 | 0.031025 | 0.0127 |  |  |  | 90 (y to z) |  |  |  | 1.8144 | 300 | 37.1319
|  |  |  | 0.0036091 | 0.012681 |  |  | top middle: trapezoid 2 | 0.68871 | 0.58288 | 0.15147 | 0.10715 | 0.0127 |  | 90 (y to z) |  |  |  | 1.8144 | 300 | 36.9204
|  |  |  | 0.0036091 | 0.044677 |  |  | bottom middle trapezoid | 0.95775 | 0.68871 | 0.19026 | 0.0127 |  |  | 90 (y to z) |  |  |  | 1.8144 | 300 | 36.7765
|  |  |  | 0.0036091 | 0.012694 |  |  | bottom: box | 0.95775 | 0.03286 | 0.0127 |  |  |  | 90 (y to z) |  |  |  | 1.8144 | 300 | 36.686
|  | Ceramic Piece |  | 0.042627 | 0.738 | Al2O3 | box | box | 1.0328 | 0.15 | 0.15 | [5 empty] | Ceramic Piece |  | 1.8125 | 300 | 37.886
|  | Capacitor |  |  |  |  | box | box | 0.13 | 0.06 | 0.16 | [5 empty] | Capacitor |  | 2.0378 | 323 | 37.1888
| Hybrid #1 | [14 empty] | Hybrid #1
|  | (hybrid base) |  | 0.0056682 | 1.3672 | BeO | box | box | 0.895 | 0.03625 | 1.75 | [5 empty] | (hybrid base) |  | 1.7798 | 300 | 40.5
|  | (hybrid base 2) |  | 0.00097727 | 0.18305 | BeO | box | box | 0.695 | 0.00625 | 1.75 | [5 empty] | (hybrid base 2) |  | 1.7373 | 300 | 40.5
|  | Left Readout |  | 0.0042627 | 0.069477 | Al2O3 | box | box | 0.3201 | 0.015 | 0.4556 | [5 empty] | Left Readout |  | 1.8212 | 309 | 40.9613
|  | Right Readout |  | 0.0042627 | 0.069477 | Al2O3 | box | box | 0.3201 | 0.015 | 0.4556 | [5 empty] | Right Readout |  | 1.8461 | 287 | 40.9613
|  | Right Hybrid Spacer |  | 0.021399 | 0.38713 | Al2O3 | box | box | 0.0925 | 0.0753 | 1.75 | [5 empty] | Right Hybrid Spacer |  | 1.8636 | 326 | 40.5
|  | Left Hybrid Spacer |  | 0.021399 | 0.38713 | Al2O3 | box | box | 0.0925 | 0.0753 | 1.75 | [5 empty] | Left Hybrid Spacer |  | 1.8636 | 326 | 40.5
| Hybrid #2 | [14 empty] | Hybrid #2
|  | (hybrid base) |  | 0.0056682 | 1.3672 | BeO | box | box | 0.895 | 0.03625 | 1.75 | [5 empty] | (hybrid base) |  | 1.7378 | 300 | 45
|  | (hybrid base 2) |  | 0.00097727 | 0.18305 | BeO | box | box | 0.695 | 0.00625 | 1.75 | [5 empty] | (hybrid base 2) |  | 1.6953 | 300 | 45
|  | Left Readout |  | 0.0042627 | 0.069477 | Al2O3 | box | box | 0.3201 | 0.015 | 0.4556 | [5 empty] | Left Readout |  | 1.7786 | 309 | 45.4613
|  | Right Readout |  | 0.0042627 | 0.069477 | Al2O3 | box | box | 0.3201 | 0.015 | 0.4556 | [5 empty] | Right Readout |  | 1.803 | 287 | 45.4613
|  | Right Hybrid Spacer |  | 0.015431 | 0.27916 | Al2O3 | box | box | 0.0925 | 0.0543 | 1.75 | [5 empty] | Right Hybrid Spacer |  | 1.8302 | 326 | 45
|  | Left Hybrid Spacer |  | 0.015431 | 0.27916 | Al2O3 | box | box | 0.0925 | 0.0543 | 1.75 | [5 empty] | Left Hybrid Spacer |  | 1.8302 | 326 | 45
| Hybrid #3 | [14 empty] | Hybrid #3
|  | (hybrid base) |  | 0.0056682 | 1.3672 | BeO | box | box | 0.895 | 0.03625 | 1.75 | [5 empty] | (hybrid base) |  | 1.6958 | 300 | 49.5
|  | (hybrid base 2) |  | 0.00097727 | 0.18305 | BeO | box | box | 0.695 | 0.00625 | 1.75 | [5 empty] | (hybrid base 2) |  | 1.6533 | 300 | 49.5
|  | Left Readout |  | 0.0042627 | 0.069477 | Al2O3 | box | box | 0.3201 | 0.015 | 0.4556 | [5 empty] | Left Readout |  | 1.7361 | 309 | 49.9613
|  | Right Readout |  | 0.0042627 | 0.069477 | Al2O3 | box | box | 0.3201 | 0.015 | 0.4556 | [5 empty] | Right Readout |  | 1.7599 | 287 | 49.9613
|  | Right Hybrid Spacer |  | 0.0094632 | 0.1712 | Al2O3 | box | box | 0.0925 | 0.0333 | 1.75 | [5 empty] | Right Hybrid Spacer |  | 1.8258 | 326 | 49.5
|  | Left Hybrid Spacer |  | 0.0094632 | 0.1712 | Al2O3 | box | box | 0.0925 | 0.0333 | 1.75 | [5 empty] | Left Hybrid Spacer |  | 1.8258 | 326 | 49.5
| Hybrid #4 | [14 empty] | Hybrid #4
|  | (hybrid base) |  | 0.0056682 | 1.3672 | BeO | box | box | 0.895 | 0.03625 | 1.75 | [5 empty] | (hybrid base) |  | 1.6538 | 300 | 54
|  | (hybrid base 2) |  | 0.00097727 | 0.18305 | BeO | box | box | 0.695 | 0.00625 | 1.75 | [5 empty] | (hybrid base 2) |  | 1.6113 | 300 | 54
|  | Left Readout |  | 0.0042627 | 0.069477 | Al2O3 | box | box | 0.3201 | 0.015 | 0.4556 | [5 empty] | Left Readout |  | 1.6936 | 309 | 54.4613
|  | Right Readout |  | 0.0042627 | 0.069477 | Al2O3 | box | box | 0.3201 | 0.015 | 0.4556 | [5 empty] | Right Readout |  | 1.7168 | 287 | 54.4613
CABLES | [15 empty] | CABLES
| Sensor Cable Pack #1 | [14 empty] | Sensor Cable Pack #1
|  | 1st cable top layer |  | 0.00017587 | 0.32898 | kapton | box | box* | 0.69781 | 0.0025 | 16.6002 | [5 empty] | 1st cable top layer | * | 1.866 | 0 | 6.2088
|  | mesh spacer |  | 5.7156e-05 | 0.097263 | kapton 80% open area | box | box* | 0.69781 | 0.00375 | 16.3002 | [5 empty] | mesh spacer |  | 1.8598 | 0 | 6.5088
|  | 1st cable bottom layer |  | 0.00017587 | 0.33007 | kapton | box | box* | 0.69781 | 0.0025 | 16.6554 | [5 empty] | 1st cable bottom layer |  | 1.8535 | 0 | 6.098
|  | mesh spacer |  | 5.7156e-05 | 0.097263 | kapton 80% open area | box | box | 0.69781 | 0.00375 | 16.3002 | [5 empty] | mesh spacer |  | 1.8473 | 0 | 6.5088
|  | 2nd cable top layer |  | 0.00017587 | 0.25862 | kapton | box | box* | 0.69781 | 0.0025 | 13.0502 | [5 empty] | 2nd cable top layer |  | 1.841 | 0 | 13.3088
|  | mesh spacer |  | 5.7156e-05 | 0.076975 | kapton 80% open area | box | box | 0.69781 | 0.00375 | 12.9002 | [5 empty] | mesh spacer |  | 1.8348 | 0 | 13.6088
|  | 2nd cable bottom layer |  | 0.00017587 | 0.25972 | kapton | box | box* | 0.69781 | 0.0025 | 13.1054 | [5 empty] | 2nd cable bottom layer |  | 1.8285 | 0 | 13.198
|  | mesh spacer |  | 5.7156e-05 | 0.076975 | kapton 80% open area | box | box | 0.69781 | 0.00375 | 12.9002 | [5 empty] | mesh spacer |  | 1.8223 | 0 | 13.6088
|  | 3rd cable top layer |  | 0.00017587 | 0.13873 | kapton | box | box* | 0.69781 | 0.0025 | 7.0004 | [5 empty] | 3rd cable top layer |  | 1.816 | 0 | 25.4088
|  | mesh spacer |  | 5.7156e-05 | 0.040876 | kapton 80% open area | box | box | 0.69781 | 0.00375 | 6.8504 | [5 empty] | mesh spacer |  | 1.8098 | 0 | 25.7088
|  | 3rd cable bottom layer |  | 0.00017587 | 0.13972 | kapton | box | box* | 0.69781 | 0.0025 | 7.0504 | [5 empty] | 3rd cable bottom layer | * | 1.8035 | 0 | 25.298
| Sensor Ceramic Cable Adjuster Piece | [14 empty] | Sensor Ceramic Cable Adjuster Piece
|  | at origin of first cables |  | 0.0036091 | 0.043269 | Al2O3 | box | box* | 0.71515 | 0.0127 | 0.15 | [5 empty] | at origin of first cables | ** | 1.7027 | 354 | 6.2088
|  | at origin of second cables |  | 0.0036091 | 0.043269 | Al2O3 | box | box | 0.71515 | 0.0127 | 0.15 | [5 empty] | at origin of second cables |  | 1.7027 | 354 | 13.3088
|  | at origin of third cables |  | 0.0036091 | 0.043269 | Al2O3 | box | box | 0.71515 | 0.0127 | 0.15 | [5 empty] | at origin of third cables |  | 1.7027 | 354 | 25.4088
|  | at insertion of first cables |  | 0.0036091 | 0.043269 | Al2O3 | box | box | 0.71515 | 0.0127 | 0.15 | [5 empty] | at insertion of first cables |  | 1.7027 | 354 | 40.5074
| Hybrid Cable Pack #1 | [14 empty] | Hybrid Cable Pack #1
|  | 2nd cable top layer |  | 0.00017587 | 0.05252 | kapton | box | box | 0.69781 | 0.0025 | 2.6501 | [5 empty] | 2nd cable top layer |  | 1.6925 | 0 | 39.3
|  | mesh spacer |  | 5.7156e-05 | 0.014918 | kapton 80% open area | box | box | 0.69781 | 0.00375 | 2.5001 | [5 empty] | mesh spacer |  | 1.6863 | 0 | 39.3
|  | 2nd cable bottom layer |  | 0.00017587 | 0.053605 | kapton | box | box | 0.69781 | 0.0025 | 2.7049 | [5 empty] | 2nd cable bottom layer |  | 1.68 | 0 | 39.3
|  | mesh spacer |  | 5.7156e-05 | 0.014918 | kapton 80% open area | box | box | 0.69781 | 0.00375 | 2.5001 | [5 empty] | mesh spacer |  | 1.6738 | 0 | 39.3
|  | 3rd cable top layer |  | 0.00017587 | 0.097032 | kapton | box | box | 0.69781 | 0.0025 | 4.8962 | [5 empty] | 3rd cable top layer |  | 1.6675 | 0 | 39.3
|  | mesh spacer |  | 5.7156e-05 | 0.028321 | kapton 80% open area | box | box | 0.69781 | 0.00375 | 4.7462 | [5 empty] | mesh spacer |  | 1.6613 | 0 | 39.3
|  | 3rd cable bottom layer |  | 0.00017587 | 0.098221 | kapton | box | box | 0.69781 | 0.0025 | 4.9562 | [5 empty] | 3rd cable bottom layer |  | 1.655 | 0 | 39.3
|  | mesh spacer |  | 5.7156e-05 | 0.028321 | kapton 80% open area | box | box | 0.69781 | 0.00375 | 4.7462 | [5 empty] | mesh spacer |  | 1.6488 | 0 | 39.3
|  | 4th cable top layer |  | 0.00017587 | 0.16646 | kapton | box | box* | 0.69781 | 0.0025 | 8.3997 | [5 empty] | 4th cable top layer |  | 1.6425 | 0 | 39.3
|  | mesh spacer |  | 5.7156e-05 | 0.04833 | kapton 80% open area | box | box | 0.69781 | 0.00375 | 8.0997 | [5 empty] | mesh spacer |  | 1.6363 | 0 | 39.3
|  | 4th cable bottom layer |  | 0.00017587 | 0.16859 | kapton | box | box* | 0.69781 | 0.0025 | 8.5072 | [5 empty] | 4th cable bottom layer | * | 1.63 | 0 | 39.3
| Hybrid Ceramic Cable Adjuster Piece | [14 empty] | Hybrid Ceramic Cable Adjuster Piece
|  | at insertion of second cables |  | 0.0036091 | 0.043269 | Al2O3 | box | box | 0.71515 | 0.0127 | 0.15 | [5 empty] | at insertion of second cables | * | 1.87 | 0 | 45.0074
|  | at insertion of third cables |  | 0.0036091 | 0.043269 | Al2O3 | box | box | 0.71515 | 0.0127 | 0.15 | [5 empty] | at insertion of third cables |  | 1.828 | 0 | 49.5074
|  | at origin of fourth cables |  | 0.0036091 | 0.043269 | Al2O3 | box | box | 0.71515 | 0.0127 | 0.15 | [5 empty] | at origin of fourth cables |  | 1.8555 | 0 | 37.5088
|  | at insertion of fourth cables |  | 0.0036091 | 0.043269 | Al2O3 | box | box | 0.71515 | 0.0127 | 0.15 | [5 empty] | at insertion of fourth cables |  | 1.786 | 0 | 54.0074
| Sensor Cable Pack #2 | [14 empty] | Sensor Cable Pack #2
|  | 1st cable top layer |  | 0.00017587 | 0.32898 | kapton | box | box | 0.69781 | 0.0025 | 16.6002 | [5 empty] | 1st cable top layer |  | 2.0255 | 60 | 6.2088
|  | mesh spacer |  | 5.7156e-05 | 0.097263 | kapton 80% open area | box | box | 0.69781 | 0.00375 | 16.3002 | [5 empty] | mesh spacer |  | 2.0193 | 60 | 6.5088
|  | 1st cable bottom layer |  | 0.00017587 | 0.33007 | kapton | box | box | 0.69781 | 0.0025 | 16.6554 | [5 empty] | 1st cable bottom layer |  | 2.013 | 60 | 6.098
|  | mesh spacer |  | 5.7156e-05 | 0.097263 | kapton 80% open area | box | box | 0.69781 | 0.00375 | 16.3002 | [5 empty] | mesh spacer |  | 2.0068 | 60 | 6.5088
|  | 2nd cable top layer |  | 0.00017587 | 0.25862 | kapton | box | box | 0.69781 | 0.0025 | 13.0502 | [5 empty] | 2nd cable top layer |  | 2.0005 | 60 | 13.3088
|  | mesh spacer |  | 5.7156e-05 | 0.076975 | kapton 80% open area | box | box | 0.69781 | 0.00375 | 12.9002 | [5 empty] | mesh spacer |  | 1.9943 | 60 | 13.6088
|  | 2nd cable bottom layer |  | 0.00017587 | 0.25972 | kapton | box | box | 0.69781 | 0.0025 | 13.1054 | [5 empty] | 2nd cable bottom layer |  | 1.988 | 60 | 13.198
|  | mesh spacer |  | 5.7156e-05 | 0.076975 | kapton 80% open area | box | box | 0.69781 | 0.00375 | 12.9002 | [5 empty] | mesh spacer |  | 1.9818 | 60 | 13.6088
|  | 3rd cable top layer |  | 0.00017587 | 0.13873 | kapton | box | box | 0.69781 | 0.0025 | 7.0004 | [5 empty] | 3rd cable top layer |  | 1.9755 | 60 | 25.4088
|  | mesh spacer |  | 5.7156e-05 | 0.040876 | kapton 80% open area | box | box | 0.69781 | 0.00375 | 6.8504 | [5 empty] | mesh spacer |  | 1.9693 | 60 | 25.7088
|  | 3rd cable bottom layer |  | 0.00017587 | 0.13972 | kapton | box | box | 0.69781 | 0.0025 | 7.0504 | [5 empty] | 3rd cable bottom layer | * | 1.963 | 60 | 25.298
| Sensor Ceramic Cable Adjuster Piece | [14 empty] | Sensor Ceramic Cable Adjuster Piece
|  | at origin of first cables |  | 0.0036091 | 0.043269 | Al2O3 | box | box | 0.71515 | 0.0127 | 0.15 | [5 empty] | at origin of first cables |  | 1.8608 | 54 | 6.2088
|  | at origin of second cables |  | 0.0036091 | 0.043269 | Al2O3 | box | box | 0.71515 | 0.0127 | 0.15 | [5 empty] | at origin of second cables |  | 1.8608 | 54 | 13.3088
|  | at origin of third cables |  | 0.0036091 | 0.043269 | Al2O3 | box | box | 0.71515 | 0.0127 | 0.15 | [5 empty] | at origin of third cables |  | 1.8608 | 54 | 25.4088
|  | at insertion of first cables |  | 0.0036091 | 0.043269 | Al2O3 | box | box | 0.71515 | 0.0127 | 0.15 | [5 empty] | at insertion of first cables |  | 1.8608 | 54 | 40.5074
| Hybrid Cable Pack #2 | [14 empty] | Hybrid Cable Pack #2
|  | 2nd cable top layer |  | 0.00017587 | 0.05252 | kapton | box | box | 0.69781 | 0.0025 | 2.6501 | [5 empty] | 2nd cable top layer |  | 1.6925 | 60 | 39.3
|  | mesh spacer |  | 5.7156e-05 | 0.014918 | kapton 80% open area | box | box | 0.69781 | 0.00375 | 2.5001 | [5 empty] | mesh spacer |  | 1.6863 | 60 | 39.3
|  | 2nd cable bottom layer |  | 0.00017587 | 0.053605 | kapton | box | box | 0.69781 | 0.0025 | 2.7049 | [5 empty] | 2nd cable bottom layer |  | 1.68 | 60 | 39.3
|  | mesh spacer |  | 5.7156e-05 | 0.014918 | kapton 80% open area | box | box | 0.69781 | 0.00375 | 2.5001 | [5 empty] | mesh spacer |  | 1.6738 | 60 | 39.3
|  | 3rd cable top layer |  | 0.00017587 | 0.097032 | kapton | box | box | 0.69781 | 0.0025 | 4.8962 | [5 empty] | 3rd cable top layer |  | 1.6675 | 60 | 39.3
|  | mesh spacer |  | 5.7156e-05 | 0.028321 | kapton 80% open area | box | box | 0.69781 | 0.00375 | 4.7462 | [5 empty] | mesh spacer |  | 1.6613 | 60 | 39.3
|  | 3rd cable bottom layer |  | 0.00017587 | 0.098221 | kapton | box | box | 0.69781 | 0.0025 | 4.9562 | [5 empty] | 3rd cable bottom layer |  | 1.655 | 60 | 39.3
|  | mesh spacer |  | 5.7156e-05 | 0.028321 | kapton 80% open area | box | box | 0.69781 | 0.00375 | 4.7462 | [5 empty] | mesh spacer |  | 1.6488 | 60 | 39.3
|  | 4th cable top layer |  | 0.00017587 | 0.16646 | kapton | box | box | 0.69781 | 0.0025 | 8.3997 | [5 empty] | 4th cable top layer |  | 1.6425 | 60 | 39.3
|  | mesh spacer |  | 5.7156e-05 | 0.04833 | kapton 80% open area | box | box | 0.69781 | 0.00375 | 8.0997 | [5 empty] | mesh spacer |  | 1.6363 | 60 | 39.3
|  | 4th cable bottom layer |  | 0.00017587 | 0.16859 | kapton | box | box | 0.69781 | 0.0025 | 8.5072 | [5 empty] | 4th cable bottom layer |  | 1.63 | 60 | 39.3
| Hybrid Ceramic Cable Adjuster Piece | [14 empty] | Hybrid Ceramic Cable Adjuster Piece
|  | at insertion of second cables |  | 0.0036091 | 0.043269 | Al2O3 | box | box | 0.71515 | 0.0127 | 0.15 | [5 empty] | at insertion of second cables |  | 1.87 | 60 | 45.0074
|  | at insertion of third cables |  | 0.0036091 | 0.043269 | Al2O3 | box | box | 0.71515 | 0.0127 | 0.15 | [5 empty] | at insertion of third cables |  | 1.828 | 60 | 49.5074
|  | at origin of fourth cables |  | 0.0036091 | 0.043269 | Al2O3 | box | box | 0.71515 | 0.0127 | 0.15 | [5 empty] | at origin of fourth cables |  | 1.8555 | 60 | 37.5088
|  | at insertion of fourth cables |  | 0.0036091 | 0.043269 | Al2O3 | box | box | 0.71515 | 0.0127 | 0.15 | [5 empty] | at insertion of fourth cables |  | 1.786 | 60 | 54.0074
| Sensor Cable Pack #3 | [14 empty] | Sensor Cable Pack #3
|  | 1st cable top layer |  | 0.00017587 | 0.32898 | kapton | box | box | 0.69781 | 0.0025 | 16.6002 | [5 empty] | 1st cable top layer |  | 1.866 | 120 | 6.2088
|  | mesh spacer |  | 5.7156e-05 | 0.097263 | kapton 80% open area | box | box | 0.69781 | 0.00375 | 16.3002 | [5 empty] | mesh spacer |  | 1.8598 | 120 | 6.5088
|  | 1st cable bottom layer |  | 0.00017587 | 0.33007 | kapton | box | box | 0.69781 | 0.0025 | 16.6554 | [5 empty] | 1st cable bottom layer |  | 1.8535 | 120 | 6.098
|  | mesh spacer |  | 5.7156e-05 | 0.097263 | kapton 80% open area | box | box | 0.69781 | 0.00375 | 16.3002 | [5 empty] | mesh spacer |  | 1.8473 | 120 | 6.5088
|  | 2nd cable top layer |  | 0.00017587 | 0.25862 | kapton | box | box | 0.69781 | 0.0025 | 13.0502 | [5 empty] | 2nd cable top layer |  | 1.841 | 120 | 13.3088
|  | mesh spacer |  | 5.7156e-05 | 0.076975 | kapton 80% open area | box | box | 0.69781 | 0.00375 | 12.9002 | [5 empty] | mesh spacer |  | 1.8348 | 120 | 13.6088
|  | 2nd cable bottom layer |  | 0.00017587 | 0.25972 | kapton | box | box | 0.69781 | 0.0025 | 13.1054 | [5 empty] | 2nd cable bottom layer |  | 1.8285 | 120 | 13.198
|  | mesh spacer |  | 5.7156e-05 | 0.076975 | kapton 80% open area | box | box | 0.69781 | 0.00375 | 12.9002 | [5 empty] | mesh spacer |  | 1.8223 | 120 | 13.6088
|  | 3rd cable top layer |  | 0.00017587 | 0.13873 | kapton | box | box | 0.69781 | 0.0025 | 7.0004 | [5 empty] | 3rd cable top layer |  | 1.816 | 120 | 25.4088
|  | mesh spacer |  | 5.7156e-05 | 0.040876 | kapton 80% open area | box | box | 0.69781 | 0.00375 | 6.8504 | [5 empty] | mesh spacer |  | 1.8098 | 120 | 25.7088
|  | 3rd cable bottom layer |  | 0.00017587 | 0.13972 | kapton | box | box | 0.69781 | 0.0025 | 7.0504 | [5 empty] | 3rd cable bottom layer |  | 1.8035 | 120 | 25.298
| Sensor Ceramic Cable Adjuster Piece | [14 empty] | Sensor Ceramic Cable Adjuster Piece
|  | at origin of first cables |  | 0.0036091 | 0.043269 | Al2O3 | box | box | 0.71515 | 0.0127 | 0.15 | [5 empty] | at origin of first cables |  | 1.7027 | 114 | 6.2088
|  | at origin of second cables |  | 0.0036091 | 0.043269 | Al2O3 | box | box | 0.71515 | 0.0127 | 0.15 | [5 empty] | at origin of second cables |  | 1.7027 | 114 | 13.3088
|  | at origin of third cables |  | 0.0036091 | 0.043269 | Al2O3 | box | box | 0.71515 | 0.0127 | 0.15 | [5 empty] | at origin of third cables |  | 1.7027 | 114 | 25.4088
|  | at insertion of first cables |  | 0.0036091 | 0.043269 | Al2O3 | box | box | 0.71515 | 0.0127 | 0.15 | [5 empty] | at insertion of first cables |  | 1.7027 | 114 | 40.5074
| Hybrid Cable Pack #3 | [14 empty] | Hybrid Cable Pack #3
|  | 2nd cable top layer |  | 0.00017587 | 0.05252 | kapton | box | box | 0.69781 | 0.0025 | 2.6501 | [5 empty] | 2nd cable top layer |  | 1.6925 | 120 | 39.3
|  | mesh spacer |  | 5.7156e-05 | 0.014918 | kapton 80% open area | box | box | 0.69781 | 0.00375 | 2.5001 | [5 empty] | mesh spacer |  | 1.6863 | 120 | 39.3
|  | 2nd cable bottom layer |  | 0.00017587 | 0.053605 | kapton | box | box | 0.69781 | 0.0025 | 2.7049 | [5 empty] | 2nd cable bottom layer |  | 1.68 | 120 | 39.3
|  | mesh spacer |  | 5.7156e-05 | 0.014918 | kapton 80% open area | box | box | 0.69781 | 0.00375 | 2.5001 | [5 empty] | mesh spacer |  | 1.6738 | 120 | 39.3
|  | 3rd cable top layer |  | 0.00017587 | 0.097032 | kapton | box | box | 0.69781 | 0.0025 | 4.8962 | [5 empty] | 3rd cable top layer |  | 1.6675 | 120 | 39.3
|  | mesh spacer |  | 5.7156e-05 | 0.028321 | kapton 80% open area | box | box | 0.69781 | 0.00375 | 4.7462 | [5 empty] | mesh spacer |  | 1.6613 | 120 | 39.3
|  | 3rd cable bottom layer |  | 0.00017587 | 0.098221 | kapton | box | box | 0.69781 | 0.0025 | 4.9562 | [5 empty] | 3rd cable bottom layer |  | 1.655 | 120 | 39.3
|  | mesh spacer |  | 5.7156e-05 | 0.028321 | kapton 80% open area | box | box | 0.69781 | 0.00375 | 4.7462 | [5 empty] | mesh spacer |  | 1.6488 | 120 | 39.3
|  | 4th cable top layer |  | 0.00017587 | 0.16646 | kapton | box | box | 0.69781 | 0.0025 | 8.3997 | [5 empty] | 4th cable top layer |  | 1.6425 | 120 | 39.3
|  | mesh spacer |  | 5.7156e-05 | 0.04833 | kapton 80% open area | box | box | 0.69781 | 0.00375 | 8.0997 | [5 empty] | mesh spacer |  | 1.6363 | 120 | 39.3
|  | 4th cable bottom layer |  | 0.00017587 | 0.16859 | kapton | box | box | 0.69781 | 0.0025 | 8.5072 | [5 empty] | 4th cable bottom layer |  | 1.63 | 120 | 39.3
| Hybrid Ceramic Cable Adjuster Piece | [14 empty] | Hybrid Ceramic Cable Adjuster Piece
|  | at insertion of second cables |  | 0.0036091 | 0.043269 | Al2O3 | box | box | 0.71515 | 0.0127 | 0.15 | [5 empty] | at insertion of second cables |  | 1.87 | 120 | 45.0074
|  | at insertion of third cables |  | 0.0036091 | 0.043269 | Al2O3 | box | box | 0.71515 | 0.0127 | 0.15 | [5 empty] | at insertion of third cables |  | 1.828 | 120 | 49.5074
|  | at origin of fourth cables |  | 0.0036091 | 0.043269 | Al2O3 | box | box | 0.71515 | 0.0127 | 0.15 | [5 empty] | at origin of fourth cables |  | 1.8555 | 120 | 37.5088
|  | at insertion of fourth cables |  | 0.0036091 | 0.043269 | Al2O3 | box | box | 0.71515 | 0.0127 | 0.15 | [5 empty] | at insertion of fourth cables |  | 1.786 | 120 | 54.0074
| Sensor Cable Pack #4 | [14 empty] | Sensor Cable Pack #4
|  | 1st cable top layer |  | 0.00017587 | 0.32898 | kapton | box | box | 0.69781 | 0.0025 | 16.6002 | [5 empty] | 1st cable top layer |  | 2.0255 | 180 | 6.2088
|  | mesh spacer |  | 5.7156e-05 | 0.097263 | kapton 80% open area | box | box | 0.69781 | 0.00375 | 16.3002 | [5 empty] | mesh spacer |  | 2.0193 | 180 | 6.5088
|  | 1st cable bottom layer |  | 0.00017587 | 0.33007 | kapton | box | box | 0.69781 | 0.0025 | 16.6554 | [5 empty] | 1st cable bottom layer |  | 2.013 | 180 | 6.098
|  | mesh spacer |  | 5.7156e-05 | 0.097263 | kapton 80% open area | box | box | 0.69781 | 0.00375 | 16.3002 | [5 empty] | mesh spacer |  | 2.0068 | 180 | 6.5088
|  | 2nd cable top layer |  | 0.00017587 | 0.25862 | kapton | box | box | 0.69781 | 0.0025 | 13.0502 | [5 empty] | 2nd cable top layer |  | 2.0005 | 180 | 13.3088
|  | mesh spacer |  | 5.7156e-05 | 0.076975 | kapton 80% open area | box | box | 0.69781 | 0.00375 | 12.9002 | [5 empty] | mesh spacer |  | 1.9943 | 180 | 13.6088
|  | 2nd cable bottom layer |  | 0.00017587 | 0.25972 | kapton | box | box | 0.69781 | 0.0025 | 13.1054 | [5 empty] | 2nd cable bottom layer |  | 1.988 | 180 | 13.198
|  | mesh spacer |  | 5.7156e-05 | 0.076975 | kapton 80% open area | box | box | 0.69781 | 0.00375 | 12.9002 | [5 empty] | mesh spacer |  | 1.9818 | 180 | 13.6088
|  | 3rd cable top layer |  | 0.00017587 | 0.13873 | kapton | box | box | 0.69781 | 0.0025 | 7.0004 | [5 empty] | 3rd cable top layer |  | 1.9755 | 180 | 25.4088
|  | mesh spacer |  | 5.7156e-05 | 0.040876 | kapton 80% open area | box | box | 0.69781 | 0.00375 | 6.8504 | [5 empty] | mesh spacer |  | 1.9693 | 180 | 25.7088
|  | 3rd cable bottom layer |  | 0.00017587 | 0.13972 | kapton | box | box | 0.69781 | 0.0025 | 7.0504 | [5 empty] | 3rd cable bottom layer |  | 1.963 | 180 | 25.298
| Sensor Ceramic Cable Adjuster Piece | [14 empty] | Sensor Ceramic Cable Adjuster Piece
|  | at origin of first cables |  | 0.0036091 | 0.043269 | Al2O3 | box | box | 0.71515 | 0.0127 | 0.15 | [5 empty] | at origin of first cables |  | 1.8608 | 174 | 6.2088
|  | at origin of second cables |  | 0.0036091 | 0.043269 | Al2O3 | box | box | 0.71515 | 0.0127 | 0.15 | [5 empty] | at origin of second cables |  | 1.8608 | 174 | 13.3088
|  | at origin of third cables |  | 0.0036091 | 0.043269 | Al2O3 | box | box | 0.71515 | 0.0127 | 0.15 | [5 empty] | at origin of third cables |  | 1.8608 | 174 | 25.4088
|  | at insertion of first cables |  | 0.0036091 | 0.043269 | Al2O3 | box | box | 0.71515 | 0.0127 | 0.15 | [5 empty] | at insertion of first cables |  | 1.8608 | 174 | 40.5074
| Hybrid Cable Pack #4 | [14 empty] | Hybrid Cable Pack #4
|  | 2nd cable top layer |  | 0.00017587 | 0.05252 | kapton | box | box | 0.69781 | 0.0025 | 2.6501 | [5 empty] | 2nd cable top layer |  | 1.6925 | 180 | 39.3
|  | mesh spacer |  | 5.7156e-05 | 0.014918 | kapton 80% open area | box | box | 0.69781 | 0.00375 | 2.5001 | [5 empty] | mesh spacer |  | 1.6863 | 180 | 39.3
|  | 2nd cable bottom layer |  | 0.00017587 | 0.053605 | kapton | box | box | 0.69781 | 0.0025 | 2.7049 | [5 empty] | 2nd cable bottom layer |  | 1.68 | 180 | 39.3
|  | mesh spacer |  | 5.7156e-05 | 0.014918 | kapton 80% open area | box | box | 0.69781 | 0.00375 | 2.5001 | [5 empty] | mesh spacer |  | 1.6738 | 180 | 39.3
|  | 3rd cable top layer |  | 0.00017587 | 0.097032 | kapton | box | box | 0.69781 | 0.0025 | 4.8962 | [5 empty] | 3rd cable top layer |  | 1.6675 | 180 | 39.3
|  | mesh spacer |  | 5.7156e-05 | 0.028321 | kapton 80% open area | box | box | 0.69781 | 0.00375 | 4.7462 | [5 empty] | mesh spacer |  | 1.6613 | 180 | 39.3
|  | 3rd cable bottom layer |  | 0.00017587 | 0.098221 | kapton | box | box | 0.69781 | 0.0025 | 4.9562 | [5 empty] | 3rd cable bottom layer |  | 1.655 | 180 | 39.3
|  | mesh spacer |  | 5.7156e-05 | 0.028321 | kapton 80% open area | box | box | 0.69781 | 0.00375 | 4.7462 | [5 empty] | mesh spacer |  | 1.6488 | 180 | 39.3
|  | 4th cable top layer |  | 0.00017587 | 0.16646 | kapton | box | box | 0.69781 | 0.0025 | 8.3997 | [5 empty] | 4th cable top layer |  | 1.6425 | 180 | 39.3
|  | mesh spacer |  | 5.7156e-05 | 0.04833 | kapton 80% open area | box | box | 0.69781 | 0.00375 | 8.0997 | [5 empty] | mesh spacer |  | 1.6363 | 180 | 39.3
|  | 4th cable bottom layer |  | 0.00017587 | 0.16859 | kapton | box | box | 0.69781 | 0.0025 | 8.5072 | [5 empty] | 4th cable bottom layer |  | 1.63 | 180 | 39.3
| Hybrid Ceramic Cable Adjuster Piece | [14 empty] | Hybrid Ceramic Cable Adjuster Piece
|  | at insertion of second cables |  | 0.0036091 | 0.043269 | Al2O3 | box | box | 0.71515 | 0.0127 | 0.15 | [5 empty] | at insertion of second cables |  | 1.87 | 180 | 45.0074
|  | at insertion of third cables |  | 0.0036091 | 0.043269 | Al2O3 | box | box | 0.71515 | 0.0127 | 0.15 | [5 empty] | at insertion of third cables |  | 1.828 | 180 | 49.5074
|  | at origin of fourth cables |  | 0.0036091 | 0.043269 | Al2O3 | box | box | 0.71515 | 0.0127 | 0.15 | [5 empty] | at origin of fourth cables |  | 1.8555 | 180 | 37.5088
|  | at insertion of fourth cables |  | 0.0036091 | 0.043269 | Al2O3 | box | box | 0.71515 | 0.0127 | 0.15 | [5 empty] | at insertion of fourth cables |  | 1.786 | 180 | 54.0074
| Sensor Cable Pack #5 | [14 empty] | Sensor Cable Pack #5
|  | 1st cable top layer |  | 0.00017587 | 0.32898 | kapton | box | box | 0.69781 | 0.0025 | 16.6002 | [5 empty] | 1st cable top layer |  | 1.866 | 240 | 6.2088
|  | mesh spacer |  | 5.7156e-05 | 0.097263 | kapton 80% open area | box | box | 0.69781 | 0.00375 | 16.3002 | [5 empty] | mesh spacer |  | 1.8598 | 240 | 6.5088
|  | 1st cable bottom layer |  | 0.00017587 | 0.33007 | kapton | box | box | 0.69781 | 0.0025 | 16.6554 | [5 empty] | 1st cable bottom layer |  | 1.8535 | 240 | 6.098
|  | mesh spacer |  | 5.7156e-05 | 0.097263 | kapton 80% open area | box | box | 0.69781 | 0.00375 | 16.3002 | [5 empty] | mesh spacer |  | 1.8473 | 240 | 6.5088
|  | 2nd cable top layer |  | 0.00017587 | 0.25862 | kapton | box | box | 0.69781 | 0.0025 | 13.0502 | [5 empty] | 2nd cable top layer |  | 1.841 | 240 | 13.3088
|  | mesh spacer |  | 5.7156e-05 | 0.076975 | kapton 80% open area | box | box | 0.69781 | 0.00375 | 12.9002 | [5 empty] | mesh spacer |  | 1.8348 | 240 | 13.6088
|  | 2nd cable bottom layer |  | 0.00017587 | 0.25972 | kapton | box | box | 0.69781 | 0.0025 | 13.1054 | [5 empty] | 2nd cable bottom layer |  | 1.8285 | 240 | 13.198
|  | mesh spacer |  | 5.7156e-05 | 0.076975 | kapton 80% open area | box | box | 0.69781 | 0.00375 | 12.9002 | [5 empty] | mesh spacer |  | 1.8223 | 240 | 13.6088
|  | 3rd cable top layer |  | 0.00017587 | 0.13873 | kapton | box | box | 0.69781 | 0.0025 | 7.0004 | [5 empty] | 3rd cable top layer |  | 1.816 | 240 | 25.4088
|  | mesh spacer |  | 5.7156e-05 | 0.040876 | kapton 80% open area | box | box | 0.69781 | 0.00375 | 6.8504 | [5 empty] | mesh spacer |  | 1.8098 | 240 | 25.7088
|  | 3rd cable bottom layer |  | 0.00017587 | 0.13972 | kapton | box | box | 0.69781 | 0.0025 | 7.0504 | [5 empty] | 3rd cable bottom layer |  | 1.8035 | 240 | 25.298
| Sensor Ceramic Cable Adjuster Piece | [14 empty] | Sensor Ceramic Cable Adjuster Piece
|  | at origin of first cables |  | 0.0036091 | 0.043269 | Al2O3 | box | box | 0.71515 | 0.0127 | 0.15 | [5 empty] | at origin of first cables |  | 1.7027 | 234 | 6.2088
|  | at origin of second cables |  | 0.0036091 | 0.043269 | Al2O3 | box | box | 0.71515 | 0.0127 | 0.15 | [5 empty] | at origin of second cables |  | 1.7027 | 234 | 13.3088
|  | at origin of third cables |  | 0.0036091 | 0.043269 | Al2O3 | box | box | 0.71515 | 0.0127 | 0.15 | [5 empty] | at origin of third cables |  | 1.7027 | 234 | 25.4088
|  | at insertion of first cables |  | 0.0036091 | 0.043269 | Al2O3 | box | box | 0.71515 | 0.0127 | 0.15 | [5 empty] | at insertion of first cables |  | 1.7027 | 234 | 40.5074
| Hybrid Cable Pack #5 | [14 empty] | Hybrid Cable Pack #5
|  | 2nd cable top layer |  | 0.00017587 | 0.05252 | kapton | box | box | 0.69781 | 0.0025 | 2.6501 | [5 empty] | 2nd cable top layer |  | 1.6925 | 240 | 39.3
|  | mesh spacer |  | 5.7156e-05 | 0.014918 | kapton 80% open area | box | box | 0.69781 | 0.00375 | 2.5001 | [5 empty] | mesh spacer |  | 1.6863 | 240 | 39.3
|  | 2nd cable bottom layer |  | 0.00017587 | 0.053605 | kapton | box | box | 0.69781 | 0.0025 | 2.7049 | [5 empty] | 2nd cable bottom layer |  | 1.68 | 240 | 39.3
|  | mesh spacer |  | 5.7156e-05 | 0.014918 | kapton 80% open area | box | box | 0.69781 | 0.00375 | 2.5001 | [5 empty] | mesh spacer |  | 1.6738 | 240 | 39.3
|  | 3rd cable top layer |  | 0.00017587 | 0.097032 | kapton | box | box | 0.69781 | 0.0025 | 4.8962 | [5 empty] | 3rd cable top layer |  | 1.6675 | 240 | 39.3
|  | mesh spacer |  | 5.7156e-05 | 0.028321 | kapton 80% open area | box | box | 0.69781 | 0.00375 | 4.7462 | [5 empty] | mesh spacer |  | 1.6613 | 240 | 39.3
|  | 3rd cable bottom layer |  | 0.00017587 | 0.098221 | kapton | box | box | 0.69781 | 0.0025 | 4.9562 | [5 empty] | 3rd cable bottom layer |  | 1.655 | 240 | 39.3
|  | mesh spacer |  | 5.7156e-05 | 0.028321 | kapton 80% open area | box | box | 0.69781 | 0.00375 | 4.7462 | [5 empty] | mesh spacer |  | 1.6488 | 240 | 39.3
|  | 4th cable top layer |  | 0.00017587 | 0.16646 | kapton | box | box | 0.69781 | 0.0025 | 8.3997 | [5 empty] | 4th cable top layer |  | 1.6425 | 240 | 39.3
|  | mesh spacer |  | 5.7156e-05 | 0.04833 | kapton 80% open area | box | box | 0.69781 | 0.00375 | 8.0997 | [5 empty] | mesh spacer |  | 1.6363 | 240 | 39.3
|  | 4th cable bottom layer |  | 0.00017587 | 0.16859 | kapton | box | box | 0.69781 | 0.0025 | 8.5072 | [5 empty] | 4th cable bottom layer |  | 1.63 | 240 | 39.3
| Hybrid Ceramic Cable Adjuster Piece | [14 empty] | Hybrid Ceramic Cable Adjuster Piece
|  | at insertion of second cables |  | 0.0036091 | 0.043269 | Al2O3 | box | box | 0.71515 | 0.0127 | 0.15 | [5 empty] | at insertion of second cables |  | 1.87 | 240 | 45.0074
|  | at insertion of third cables |  | 0.0036091 | 0.043269 | Al2O3 | box | box | 0.71515 | 0.0127 | 0.15 | [5 empty] | at insertion of third cables |  | 1.828 | 240 | 49.5074
|  | at origin of fourth cables |  | 0.0036091 | 0.043269 | Al2O3 | box | box | 0.71515 | 0.0127 | 0.15 | [5 empty] | at origin of fourth cables |  | 1.8555 | 240 | 37.5088
|  | at insertion of fourth cables |  | 0.0036091 | 0.043269 | Al2O3 | box | box | 0.71515 | 0.0127 | 0.15 | [5 empty] | at insertion of fourth cables |  | 1.786 | 240 | 54.0074
| Sensor Cable Pack #6 | [14 empty] | Sensor Cable Pack #6
|  | 1st cable top layer |  | 0.00017587 | 0.32898 | kapton | box | box | 0.69781 | 0.0025 | 16.6002 | [5 empty] | 1st cable top layer |  | 2.0255 | 300 | 6.2088
|  | mesh spacer |  | 5.7156e-05 | 0.097263 | kapton 80% open area | box | box | 0.69781 | 0.00375 | 16.3002 | [5 empty] | mesh spacer |  | 2.0193 | 300 | 6.5088
|  | 1st cable bottom layer |  | 0.00017587 | 0.33007 | kapton | box | box | 0.69781 | 0.0025 | 16.6554 | [5 empty] | 1st cable bottom layer |  | 2.013 | 300 | 6.098
|  | mesh spacer |  | 5.7156e-05 | 0.097263 | kapton 80% open area | box | box | 0.69781 | 0.00375 | 16.3002 | [5 empty] | mesh spacer |  | 2.0068 | 300 | 6.5088
|  | 2nd cable top layer |  | 0.00017587 | 0.25862 | kapton | box | box | 0.69781 | 0.0025 | 13.0502 | [5 empty] | 2nd cable top layer |  | 2.0005 | 300 | 13.3088
|  | mesh spacer |  | 5.7156e-05 | 0.076975 | kapton 80% open area | box | box | 0.69781 | 0.00375 | 12.9002 | [5 empty] | mesh spacer |  | 1.9943 | 300 | 13.6088
|  | 2nd cable bottom layer |  | 0.00017587 | 0.25972 | kapton | box | box | 0.69781 | 0.0025 | 13.1054 | [5 empty] | 2nd cable bottom layer |  | 1.988 | 300 | 13.198
|  | mesh spacer |  | 5.7156e-05 | 0.076975 | kapton 80% open area | box | box | 0.69781 | 0.00375 | 12.9002 | [5 empty] | mesh spacer |  | 1.9818 | 300 | 13.6088
|  | 3rd cable top layer |  | 0.00017587 | 0.13873 | kapton | box | box | 0.69781 | 0.0025 | 7.0004 | [5 empty] | 3rd cable top layer |  | 1.9755 | 300 | 25.4088
|  | mesh spacer |  | 5.7156e-05 | 0.040876 | kapton 80% open area | box | box | 0.69781 | 0.00375 | 6.8504 | [5 empty] | mesh spacer |  | 1.9693 | 300 | 25.7088
|  | 3rd cable bottom layer |  | 0.00017587 | 0.13972 | kapton | box | box | 0.69781 | 0.0025 | 7.0504 | [5 empty] | 3rd cable bottom layer |  | 1.963 | 300 | 25.298
| Sensor Ceramic Cable Adjuster Piece | [14 empty] | Sensor Ceramic Cable Adjuster Piece
|  | at origin of first cables |  | 0.0036091 | 0.043269 | Al2O3 | box | box | 0.71515 | 0.0127 | 0.15 | [5 empty] | at origin of first cables |  | 1.8608 | 294 | 6.2088
|  | at origin of second cables |  | 0.0036091 | 0.043269 | Al2O3 | box | box | 0.71515 | 0.0127 | 0.15 | [5 empty] | at origin of second cables |  | 1.8608 | 294 | 13.3088
|  | at origin of third cables |  | 0.0036091 | 0.043269 | Al2O3 | box | box | 0.71515 | 0.0127 | 0.15 | [5 empty] | at origin of third cables |  | 1.8608 | 294 | 25.4088
|  | at insertion of first cables |  | 0.0036091 | 0.043269 | Al2O3 | box | box | 0.71515 | 0.0127 | 0.15 | [5 empty] | at insertion of first cables |  | 1.8608 | 294 | 40.5074
| Hybrid Cable Pack #6 | [14 empty] | Hybrid Cable Pack #6
|  | 2nd cable top layer |  | 0.00017587 | 0.05252 | kapton | box | box | 0.69781 | 0.0025 | 2.6501 | [5 empty] | 2nd cable top layer |  | 1.6925 | 300 | 39.3
|  | mesh spacer |  | 5.7156e-05 | 0.014918 | kapton 80% open area | box | box | 0.69781 | 0.00375 | 2.5001 | [5 empty] | mesh spacer |  | 1.6863 | 300 | 39.3
|  | 2nd cable bottom layer |  | 0.00017587 | 0.053605 | kapton | box | box | 0.69781 | 0.0025 | 2.7049 | [5 empty] | 2nd cable bottom layer |  | 1.68 | 300 | 39.3
|  | mesh spacer |  | 5.7156e-05 | 0.014918 | kapton 80% open area | box | box | 0.69781 | 0.00375 | 2.5001 | [5 empty] | mesh spacer |  | 1.6738 | 300 | 39.3
|  | 3rd cable top layer |  | 0.00017587 | 0.097032 | kapton | box | box | 0.69781 | 0.0025 | 4.8962 | [5 empty] | 3rd cable top layer |  | 1.6675 | 300 | 39.3
|  | mesh spacer |  | 5.7156e-05 | 0.028321 | kapton 80% open area | box | box | 0.69781 | 0.00375 | 4.7462 | [5 empty] | mesh spacer |  | 1.6613 | 300 | 39.3
|  | 3rd cable bottom layer |  | 0.00017587 | 0.098221 | kapton | box | box | 0.69781 | 0.0025 | 4.9562 | [5 empty] | 3rd cable bottom layer |  | 1.655 | 300 | 39.3
|  | mesh spacer |  | 5.7156e-05 | 0.028321 | kapton 80% open area | box | box | 0.69781 | 0.00375 | 4.7462 | [5 empty] | mesh spacer |  | 1.6488 | 300 | 39.3
|  | 4th cable top layer |  | 0.00017587 | 0.16646 | kapton | box | box | 0.69781 | 0.0025 | 8.3997 | [5 empty] | 4th cable top layer |  | 1.6425 | 300 | 39.3
|  | mesh spacer |  | 5.7156e-05 | 0.04833 | kapton 80% open area | box | box | 0.69781 | 0.00375 | 8.0997 | [5 empty] | mesh spacer |  | 1.6363 | 300 | 39.3
|  | 4th cable bottom layer |  | 0.00017587 | 0.16859 | kapton | box | box | 0.69781 | 0.0025 | 8.5072 | [5 empty] | 4th cable bottom layer |  | 1.63 | 300 | 39.3
| Hybrid Ceramic Cable Adjuster Piece | [14 empty] | Hybrid Ceramic Cable Adjuster Piece
|  | at insertion of second cables |  | 0.0036091 | 0.043269 | Al2O3 | box | box | 0.71515 | 0.0127 | 0.15 | [5 empty] | at insertion of second cables |  | 1.87 | 300 | 45.0074
|  | at insertion of third cables |  | 0.0036091 | 0.043269 | Al2O3 | box | box | 0.71515 | 0.0127 | 0.15 | [5 empty] | at insertion of third cables |  | 1.828 | 300 | 49.5074
|  | at origin of fourth cables |  | 0.0036091 | 0.043269 | Al2O3 | box | box | 0.71515 | 0.0127 | 0.15 | [5 empty] | at origin of fourth cables |  | 1.8555 | 300 | 37.5088
|  | at insertion of fourth cables |  | 0.0036091 | 0.043269 | Al2O3 | box | box | 0.71515 | 0.0127 | 0.15 | [5 empty] | at insertion of fourth cables |  | 1.786 | 300 | 54.0074
289.5231