## Sheet1
ESD Inspection Checklist
| building _____ room_________ checked by___________ | Date
No. | Inspection Item | Sat | NI | N/A
GENERAL FOR OFFICE AREAS & LABS
1 | Workstations are ergonomic and properly adjusted
2 | Required clearances maintained: 28" to egress, duck & cover, 18 inch clearance below fire sprinkler heads, 36" (120V) OR 42" (480V) in front of electrical panels
3 | Doorways, corridors & stairs free of obstruction and stairway doors are kept closed
4 | Signage and postings are current: Exit signs clearly visible & emergency evacuation routes posted; ESD "Health & Safety at a glance" by every desk; red emergency flip charts in common areas
5 | Floor is free of slip, trip & fall hazards
6 | Housekeeping is orderly, no danger of falling items & no combustible loading
7 | Seismic anchoring (e.g., equipment/printers, refrigerators, bookshelves & filing cabinets > 3 ft high)
8 | Restraints are present (e.g., lips, bungee cords or chains) on shelves and items are restrained (e.g. papers/books not stacked in way they can fall and obstruct egress)
9 | Electrical: No cords or plugs in disrepair; proper use of extension cords & power strips (no daisy chains, heaters are plugged directly into wall; no single load should exceed 600 watts or 5 amperes, and total load shall not exceed 1440 watts or 12 amperes)
10 | Ground Fault Circuit Interuptors w/in 6 feet of water sources
ADDITIONAL FOR LABORATORY SPACE
1 | Lab safety primer available and current
2 | Personal protective equipment available & appropriately used (lab coats, safety glasses, goggles, respirators, face shield & gloves for chemicals, dishwashing, etc.)
3 | Re-evaluate work for new hazards- are there new procedures, personnel or equip? Is HEAR* database current? Has equipment or apparatus been modified or adapted in any way that may not be in compliance or safe?
4 | Emergency eyewashes & safety showers: access not blocked; inspection record present and current (every three months)
5 | Proper use & labeling of refrigerators (Note: flamm storage requires rated units); Food/drink stored and consumed away from areas where chemicals are used.
6 | Fume hoods: uncluttered, spills cleaned up, slots unobstructed & inspection record present & current (every two years)
7 | Gas cylinders: Proper restraint (2 point securing); capped when not in use; appropriate pressure relief valves; hydrogen separated from oxidizers; inventory w/ barcodes posted & current
8 | Chemical storage: barcodes on purchased chemicals, chemical database is current**, corrosive & flammable cabinet, separation of incompatible hazardous materials, secondary containment for liquids, containers labeled w/ chemical name and hazard(s)
9 | Presence of spill kits that are appropriate to the chemical hazards
10 | SAAs: area & guidelines posted, contact info current & guidelines followed.
11 | No broken, chipped or cracked glass in use; Sharps & broken glass containers used and not over-filled (biohazard label defaced for non-biohazadous sharps)
12 | Postings current: laboratory entrances with hazards & contact information & LLPI
SAT=satisfactory; NI=needs improvement; N/A=not applicable
* HEAR - Hazards Equipment, Authorizations, Reviews Database, https://ehswprod.lbl.gov/hear/Login.asp
** Chemical Management System, https://cms.lbl.gov/jsp/login.jsp