## Sheet1
RX_Mezzanine Module Rev 1
item | qty/brd | part name | part number | part label | references | Qty for 160 Boards | Qty packed
1 | 3 | AMP SMD Plug Assy. | AMP 120527-1 | AMP 120527-1 60 Pin | J1,J3,J11 | 480
2 | 4 | CAP_CER_50V NPO | KEMET C0805C102J5GACTU | 1000pf C0805 5% 50wvdc | C29-C32 | 640
3 | 86 | CAP_CER_50V XR7 | PAN ECJ-2YB1H104K | .1uf C0805 10% 50wvdc | BP1-BP59,BP62,BP65,* | 13760
BP67,BP69,BP71,BP73,*
BP75,BP78,BP80,BP83-BP84,*
BP86,BP88-BP90,BP93-BP104
4 | 18 | CAP_CER_50V XR7 | PAN ECJ-2VB1H103K | .01uf C0805 10% 50wvdc | BP60-BP61,BP63-BP64,* | 2880
BP66,BP68,BP70,BP72,*
BP74,BP76-BP77,BP79,*
BP81-BP82,BP85,BP87,*
BP91-BP92
5 | 29 | CAP_TANT_SMT | PAN ECS-T1AZ335R | 3.3uf C2012 20% 10wvdc | C1-C14,C16-C17,C19-C28,* | 4640
C33-C35
6 | 2 | CAP_TANT_SMT | KEMET T491D106M035AS | 10uf C7343 20% 35wvdc | C15,C18 | 320
7 | 4 | Ferrite Bead | Steward-LI0603G221R-00 | 220ohm 700ma L0603 | L10-L13 | 640
8 | 14 | Ferrite Bead | Steward-MI0805J070R-00 | 7ohm 1000ma L0805 | L1-L9,L14-L18 | 2240
9 | 40 | Isolated Network | Pan EXB-V8V470JV | 47 ohms X 4, so8_mod_pan_v8v | RN1-RN40 | 6400
10 | 3 | Jumper 2pin | JUMPER BERG 2PINx2.54mm | JUMPER BERG 2PINx2.54mm | J14-J16 | 480
11 | 2 | LED RA BI-LEVEL | DIALIGHT 569-0113-300 | 569-0113-300 Dual Yellow Led RA | D1,D6 | 320
12 | 2 | LED RA BI-LEVEL | DIALIGHT 569-0111-100 | 569-0111-100 Dual Red Led RA | D2,D4 | 320
13 | 2 | LED RA BI-LEVEL | DIALIGHT 569-0112-200 | 569-0112-200 Dual Green Led RA | D3,D5 | 320
14 | 1 | LVCMOS Clock Fanout Buffer | MPC9446FA | MPC9446FA sqfp7x7-32 | U8 | 160
15 | 1 | Low Dropout Positive Reg | LM1086CS-2.5 | LM1086CS-2.5 to263_nat | U10 | 160
16 | 1 | OSC RALTRON | CO4610-62.500-TR | 62.500MHz co46 | X1 | 160
17 | 14 | Res Thick Film 0603 | ERJ-3EKF36R5V | 36.5ohms_1%_.0625W | R21-R28,R30-R31,R65-R68 | 2240
18 | 4 | Res Thick Film 0805 | ERJ-6ENF1003V | 100Kohms_1%_.1W | R36,R39-R40,R43 | 640
19 | 12 | Res Thick Film 0805 | ERJ-6ENF2210V | 221ohms_1%_.1W | R1-R4,R32-R35,R37-R38,* | 1920
R41-R42
20 | 4 | Res Thick Film 0805 | ERJ-6ENF1001V | 1.00Kohms_1%_.1W | R59-R62 | 640
21 | 5 | Res Thick Film 0805 | ERJ-6ENF1002V | 10.0Kohms_1%_.1W | R29,R56-R58,R69 | 800
22 | 8 | Res Thick Film 0805 | ERJ-6ENF2000V | 200ohms_1%_.1W | R11,R14,R17,R20,R44-R47 | 1280
23 | 4 | Res Thick Film 0805 | ERJ-6ENF8060V | 806ohms_1%_.1W | R5-R8 | 640
24 | 16 | Res Thick Film 0805 | ERJ-6ENF49R9V | 49.9ohms_1%_.1W | R9-R10,R12-R13,R15-R16,* | 2560
R18-R19,R48-R55
25 | 1 | Res Thick Film 0805 | ERJ-6ENF1300V | 130ohms_1%_.1W | R63 | 160
26 | 1 | Res Thick Film 0805 | ERJ-6ENF90R0V | 90.9ohms_1%_.1W | R64 | 160
27 | 1 | SIP6 | SIP6 | SIP6 | J17 | 160
28 | 1 | Single 2-Input Positive-AND Gate | SN74LVC1G08DCKR | SN74LVC1G08DCKR sc88a | U9 | 160
29 | 23 | Test Point | TEST POINT XSM | Test Point via | TP1-TP23 | 3680 | ***do not stuff
30 | 3 | XC95144XL-5TQ100C | XC95144XL-5TQ100C | Xilinx CPLD | U5-U7 | 480
31 | 1 | Zero Delay Buffer and Multipier | ICS670-01 | ICS670-01 so16 | U11 | 160
32 | 4 | 0.6 to 1.5 GBPS Transceiver | TLK1501IRCP | TLK1501IRCP sqfp10x10-64 | U1-U4 | 640
33 | 2 | 850nm SFF LC 2x5 Receiver | M2R-25-4-1-TL | M2T-25--4-1-TL m2r/t | J12-J13 | 320 | ***do not stuff
Total | Parts | Used: 316