## Fuel Use and Emissions
Table 1
Projections of Capacity, Fuel Use, and NOx Emissions in 2007 for All Affected Electricity Generating Units Located in the Four Partial States
Plant Type | Policy Case | [5 empty] | Base Case |  | Excess NOx Emission Reductions in the Policy Case (Base Case NOx Emis. - Policy Case NOx Emis.)
| Number of Generating Units | Generating Capacity (MW) | Summer Fuel Use (TBtu) | Annual Fuel Use (TBtu) | Summer NOx Emissions (1,000 tons) | Annual NOx Emissions (1,000 tons) | Summer NOx Emissions (1,000 tons) | Annual NOx Emissions (1,000 tons) | Summer NOx Emis.Reductions (1,000 tons) | Annual NOx Emis. Reductions (1,000 tons)
Coal Steam | 112 | 27130.989 | 726.243 | 1764.1571 | 69.7544 | 309.9507 | 192.06 | 466.0384 | 122.3056 | 156.0877
Combined Cycle | 27 | 4717.44 | 99.5874 | 230.2665 | 7.2706 | 17.0938 | 7.2706 | 17.0938 | 0 | 0
O/G Steam | 2 | 1669.5 | 1.411 | 1.411 | 0.14395 | 0.14395 | 0.14395 | 0.14395 | 0 | 0
Turbine | 17 | 6901.2735 | 20.6801 | 30.3703 | 1.2474 | 2.2164 | 1.2474 | 2.2164 | 0 | 0
Grand Total | 158 | 40419.2025 | 847.9215 | 2026.2048 | 78.4164 | 329.4048 | 200.7219 | 485.4925 | 122.3056 | 156.0877
Notes:
Affected electricity generating units refer to the fossil-fired electricity generating units that are greater than 25 MW in capacity.
Four partial states refer to those areas of New York, Indiana, Michigan, and Kentucky that are exempt from the EPA's 13 jurisdiction-Section 126 policy.
Policy case refers to the EPA's 13 jurisdiction-Section 126 policy IPM run, 126ipm1, whose NOx emission cap is based on the emission rate standard of 0.15 lbs/MMBtu.
Base case NOx emissions were calculated by multiplying the policy case fuel use and the base case NOx emission rate.
Source:
ICF's analysis based on the EPA's 13 jurisdiction-Section 126 policy IPM run, 126ipm1, and its parsed results for the year 2007.
Table 2
Projections of Capacity, Fuel Use, and NOx Emissions in 2007 for Existing Affected Electricity Generating Units Located in the Four Partial States
Plant Type | Policy Case | [5 empty] | Base Case |  | Excess NOx Emission Reductions in the Policy Case (Base Case NOx Emis. - Policy Case NOx Emis.)
| Number of Generating Units | Generating Capacity (MW) | Summer Fuel Use (TBtu) | Annual Fuel Use (TBtu) | Summer NOx Emissions (1,000 tons) | Annual NOx Emissions (1,000 tons) | Summer NOx Emissions (1,000 tons) | Annual NOx Emissions (1,000 tons) | Summer NOx Emis.Reductions (1,000 tons) | Annual NOx Emis. Reductions (1,000 tons)
Coal Steam | 112 | 27130.989 | 726.243 | 1764.1571 | 69.7544 | 309.9507 | 192.06 | 466.0384 | 122.3056 | 156.0877
Combined Cycle | 26 | 2955.44 | 70.2081 | 165.4979 | 6.9768 | 16.4461 | 6.9768 | 16.4461 | 0 | 0
O/G Steam | 2 | 1669.5 | 1.411 | 1.411 | 0.14395 | 0.14395 | 0.14395 | 0.14395 | 0 | 0
Turbine | 12 | 1000.3 | 7.0025 | 16.6926 | 0.70025 | 1.6693 | 0.70025 | 1.6693 | 0 | 0
Grand Total | 152 | 32756.229 | 804.8646 | 1947.7585 | 77.5754 | 328.21 | 199.881 | 484.2976 | 122.3056 | 156.0877
Notes:
Affected electricity generating units refer to the fossil-fired electricity generating units that are greater than 25 MW in capacity.
Four partial states refer to those areas of New York, Indiana, Michigan, and Kentucky that are exempt from the EPA's 13 jurisdiction-Section 126 policy.
Policy case refers to the EPA's 13 jurisdiction-Section 126 policy IPM run, 126ipm1, whose NOx emission cap is based on the emission rate standard of 0.15 lbs/MMBtu.
Base case NOx emissions were calculated by multiplying the policy case fuel use and the base case NOx emission rate.
Source:
ICF's analysis based on the EPA's 13 jurisdiction-Section 126 policy IPM run, 126ipm1, and its parsed results for the year 2007.
Table 3
Projections of Capacity, Fuel Use, and NOx Emissions in 2007 for the New Affected Electricity Generating Units Located in the Four Partial States
Plant Type | Policy Case | [5 empty] | Base Case |  | Excess NOx Emission Reductions in the Policy Case (Base Case NOx Emis. - Policy Case NOx Emis.)
| Number of Generating Units | Generating Capacity (MW) | Summer Fuel Use (TBtu) | Annual Fuel Use (TBtu) | Summer NOx Emissions (1,000 tons) | Annual NOx Emissions (1,000 tons) | Summer NOx Emissions (1,000 tons) | Annual NOx Emissions (1,000 tons) | Summer NOx Emis.Reductions (1,000 tons) | Annual NOx Emis. Reductions (1,000 tons)
Combined Cycle | 1 | 1762 | 29.3793 | 64.7686 | 0.2938 | 0.6477 | 0.2938 | 0.6477 | 0 | 0
Turbine | 5 | 5900.9735 | 13.6777 | 13.6777 | 0.54713 | 0.54713 | 0.54713 | 0.54713 | 0 | 0
Grand Total | 6 | 7662.9735 | 43.057 | 78.4463 | 0.84093 | 1.1948 | 0.84093 | 1.1948 | 0 | 0
Notes:
New electricity generating units refer to the IPM new builds (i.e., the decision to build these new units were endogenously determined by the model, which in this case, refers to 126ipm1).
Affected electricity generating units refer to the fossil-fired electricity generating units that are greater than 25 MW in capacity.
Four partial states refer to those areas of New York, Indiana, Michigan, and Kentucky that are exempt from the EPA's 13 jurisdiction-Section 126 policy.
Policy case refers to the EPA's 13 jurisdiction-Section 126 policy IPM run, 126ipm1, whose NOx emission cap is based on the emission rate standard of 0.15 lbs/MMBtu.
Base case NOx emissions were calculated by multiplying the policy case fuel use and the base case NOx emission rate.
Because all new electricity generating units need to conform to the New Source Performance Standards for NOx emissions, for the new IPM built units, the base case and the policy case NOx emission rates are the same.
Source:
ICF's analysis based on the EPA's 13 jurisdiction-Section 126 policy IPM run, 126ipm1, and its parsed results for the year 2007.

## Control Costs
Table 1
Projections of Capacity, NOx Control Costs, and NOx Emissions Reductions in 2007 for Existing Affected Electricity Generating Units Located in the Four Partial States for the 0.15 lbs/MMBtu NOx Emission Rate Standard Option
Plant Type | Number of Generating Units | Generating Capacity (MW) | Combustion Control Cost ($K, Annual) 1990$ | Post-combustion Retrofit Control Technology Cost ($K, Annual) 1990$ | Cost of Allowance Purchased from the Rest of the Affected 13 Jurisdictions ($K, Annual) 1990$ | Total Cost ($K, Annual) 1990$ | Combustion Control Ozone Season NOx Emission Reduction (1,000 Tons) | Post Combustion Control Ozone Season NOx Emission Reductions (1,000 Tons) | Ozone Season NOx Emission Reductions due to Allowance Purchased from the Rest of the 13 Affected Jurisdictions (1,000 Tons) | Total NOx Emission Reductions (1,000 Tons)
Coal Steam | 112 | 27130.989 | 17116.3983 | 127297.0044 | 32194.0173 | 176607.4199 | 23.6177 | 96.5494 | 10.1623 | 130.3293
Combined Cycle | 26 | 2955.44 | 0 | 0 | 3196.8736 | 3196.8736 | 0 | 0 | 1.0091 | 1.0091
O/G Steam | 12 | 1000.3 | 0 | 0 | 332.7571 | 332.7571 | 0 | 0 | 0.10504 | 0.10504
Turbine | 2 | 1669.5 | 0 | 0 | 76.0812 | 76.0812 | 0 | 0 | 0.024016 | 0.024016
Grand Total | 152 | 32756.229 | 17116.3983 | 127297.0044 | 35799.7293 | 180213.1319 | 23.6177 | 96.5494 | 11.3004 | 131.4675
Notes:
Affected electricity generating units refer to the fossil-fired electricity generating units that are greater than 25 MW in capacity.
Four partial states refer to those areas of New York, Indiana, Michigan, and Kentucky that are exempt from the EPA's 13 jurisdiction-Section 126 policy.
Source:
ICF's analysis based on the EPA's 13 jurisdiction-Section 126 policy IPM run, 126ipm1 (1999), and its parsed results for the year 2007 (1999), and EPA's combustion control cost estimates (TitleIV~2.xls, 1998).