## Alk
Statistical summary of reported data for standard reference sample M-168 (major constituents)
+3 Fs
+1.5 Fs
MPV
-1.5 Fs
-3 Fs
SUMMARY |  |  | Methods | [11 empty] | Statistics |  |  |  |  | SCALE
|  |  | 20 | 21 | 22 | 41 | Method Codes | [12 empty] | min | 21.3894
|  | n = | 12 | 42 | 3 | 1 |  | 20 Titration: colorimetric | [7 empty] | MPV = | 28.15 | mg/L |  | max | 34.9106
|  | Minimum = | 25 | 24.7 | 20.7 | 26.2 |  | 21 Titration: electrometric | [7 empty] | F-pseudosigma = | 2.2535 |  |  | major | 3.3803
|  | Maximum = | 32 | 97.5 | 32.1 |  |  | 22 Colorimetric | [7 empty] | n = | 58 |  |  | minor | 3.3803
|  | Median = | 28.85 | 28.2 |  |  |  | 41 Electrometric | [7 empty] | Uh = | 30
|  | F-pseudosigma = | 3.2802 | 0.96368 | [11 empty] | Lh = | 26.96
[20 empty] | Order | 20 | 21 | 22 | 41 | Lab | RV | Rating
[20 empty] | 1 | 25 |  |  |  | 1 | 28.69 | 4
[20 empty] | 2 | 26 |  |  |  | 4 | 29 | 4
|  |  | Method Codes | [8 empty] | Method Codes | [7 empty] | 3 | 26.9 |  |  |  | 5 | 34.4 | 0
Lab | Rating | Z-value | 20 | 21 | 22 | 41 |  |  | Lab | Rating | Z-value | 20 | 21 | 22 | 41 |  |  |  |  | 4 | 27 |  |  |  | 8 | 25.5 | 2
1 | 4 | 0.23963 | -- | 28.69 | -- | -- |  |  | 263 | 4 | -0.057687 | -- | 28.02 | -- | -- |  |  |  |  | 5 | 27.1 |  |  |  | 10 | 28.4 | 4
4 | 4 | 0.37719 | -- | 29 | -- | -- |  |  | 266 | 4 | 0.022188 | -- | 28.2 | -- | -- |  |  |  |  | 6 | 28 |  |  |  | 12 | 28 | 4
5 | 0 | 2.7734 | -- | 34.4 | -- | -- |  |  | 269 | 4 | -0.11094 | -- | 27.9 | -- | -- |  |  |  |  | 7 | 29.7 |  |  |  | 16 | 20.7 | 0
8 | 2 | -1.1759 | -- | 25.5 | -- | -- |  |  | 274 | 1 | 1.6818 | 31.94 | -- | -- | -- |  |  |  |  | 8 | 30.55 |  |  |  | 18 | 27.9 | 4
10 | 4 | 0.11094 | -- | 28.4 | -- | -- |  |  | 276 | 1 | 1.9703 | -- | 32.59 | -- | -- |  |  |  |  | 9 | 30.93 |  |  |  | 24 | 28.5 | 4
12 | 4 | -0.066562 | -- | 28 | -- | -- |  |  | 284 | 0 | 2.1522 | -- | 33 | -- | -- |  |  |  |  | 10 | 31.82 |  |  |  | 25 | 30 | 3
16 | 0 | -3.3059 | -- | -- | 20.7 | -- |  |  | 307 | 4 | -0.46594 | 27.1 | -- | -- | -- |  |  |  |  | 11 | 31.94 |  |  |  | 26 | 30.3 | 3
18 | 4 | -0.11094 | -- | 27.9 | -- | -- |  |  | 323 | 3 | -0.95406 | 26 | -- | -- | -- |  |  |  |  | 12 | 32 |  |  |  | 32 | 26.9 | 3
24 | 4 | 0.15531 | -- | 28.5 | -- | -- |  |  | 326 | 4 | 0.022188 | -- | 28.2 | -- | -- |  |  |  |  | 13 |  | 24.7 |  |  | 33 | 26.8 | 3
25 | 3 | 0.82094 | -- | 30 | -- | -- |  |  | 327 | 4 | -0.066562 | -- | 28 | -- | -- |  |  |  |  | 14 |  | 25.5 |  |  | 38 | 26.96 | 3
26 | 3 | 0.95406 | -- | 30.3 | -- | -- |  |  | 328 | 2 | -1.3978 | 25 | -- | -- | -- |  |  |  |  | 15 |  | 26 |  |  | 42 | 30.4 | 3
32 | 3 | -0.55469 | 26.9 | -- | -- | -- |  |  | 333 | 3 | -0.73219 | -- | 26.5 | -- | -- |  |  |  |  | 16 |  | 26.2 |  |  | 45 | 28.5 | 4
33 | 3 | -0.59906 | -- | 26.8 | -- | -- |  |  | 336 | 1 | 1.6286 | 31.82 | -- | -- | -- |  |  |  |  | 17 |  | 26.5 |  |  | 46 | 26.9 | 3
38 | 3 | -0.52806 | -- | 26.96 | -- | -- |  |  | 356 | 4 | 0.37719 | -- | 29 | -- | -- |  |  |  |  | 18 |  | 26.5 |  |  | 59 | 26.5 | 3
42 | 3 | 0.99844 | -- | 30.4 | -- | -- |  |  | 372 | 4 | -0.066562 | -- | 28 | -- | -- |  |  |  |  | 19 |  | 26.8 |  |  | 70 | 28.1 | 4
45 | 4 | 0.15531 | -- | 28.5 | -- | -- |  |  | 386 | 0 | 30.7741 | -- | 97.5 | -- | -- |  |  |  |  | 20 |  | 26.9 |  |  | 80 | 30.93 | 2
46 | 3 | -0.55469 | -- | 26.9 | -- | -- |  |  | 388 | 3 | -0.95406 | -- | 26 | -- | -- |  |  |  |  | 21 |  | 26.96 |  |  | 89 | 34.4 | 0
59 | 3 | -0.73219 | -- | 26.5 | -- | -- |  |  | 395 | 2 | -1.3978 | -- | -- | 25 | -- |  |  |  |  | 22 |  | 27.7 |  |  | 97 | 29.2 | 4
70 | 4 | -0.022187 | -- | 28.1 | -- | -- | [13 empty] | 23 |  | 27.9 |  |  | 100 | 29.7 | 3
80 | 2 | 1.2336 | 30.93 | -- | -- | -- | [13 empty] | 24 |  | 27.9 |  |  | 105 | 28.4 | 4
89 | 0 | 2.7734 | -- | 34.4 | -- | -- | [13 empty] | 25 |  | 28 |  |  | 113 | 24.7 | 1
97 | 4 | 0.46594 | -- | 29.2 | -- | -- | [13 empty] | 26 |  | 28 |  |  | 118 | 27 | 3
100 | 3 | 0.68781 | 29.7 | -- | -- | -- | [13 empty] | 27 |  | 28 |  |  | 129 | 32 | 1
105 | 4 | 0.11094 | -- | 28.4 | -- | -- | [13 empty] | 28 |  | 28 |  |  | 134 | 28.74 | 4
113 | 1 | -1.5309 | -- | 24.7 | -- | -- | [13 empty] | 29 |  | 28 |  |  | 138 | 27.7 | 4
118 | 3 | -0.51031 | 27 | -- | -- | -- | [13 empty] | 30 |  | 28 |  |  | 142 | 33 | 0
129 | 1 | 1.7084 | 32 | -- | -- | -- | [13 empty] | 31 |  | 28.02 |  |  | 146 | 29.2 | 4
134 | 4 | 0.26181 | -- | 28.74 | -- | -- | [13 empty] | 32 |  | 28.1 |  |  | 180 | 26.2 | 3
138 | 4 | -0.19969 | -- | 27.7 | -- | -- | [13 empty] | 33 |  | 28.2 |  |  | 193 | 28.7 | 4
142 | 0 | 2.1522 | -- | 33 | -- | -- | [13 empty] | 34 |  | 28.2 |  |  | 212 | 28 | 4
146 | 4 | 0.46594 | -- | 29.2 | -- | -- | [13 empty] | 35 |  | 28.4 |  |  | 227 | 26.2 | 3
180 | 3 | -0.86531 | -- | 26.2 | -- | -- | [13 empty] | 36 |  | 28.4 |  |  | 230 | 32.1 | 1
193 | 4 | 0.24406 | -- | 28.7 | -- | -- | [13 empty] | 37 |  | 28.5 |  |  | 234 | 28 | 4
212 | 4 | -0.066562 | -- | 28 | -- | -- | [13 empty] | 38 |  | 28.5 |  |  | 247 | 28 | 4
227 | 3 | -0.86531 | -- | -- | -- | 26.2 | [13 empty] | 39 |  | 28.69 |  |  | 256 | 30.55 | 2
230 | 1 | 1.7528 | -- | -- | 32.1 | -- | [13 empty] | 40 |  | 28.7 |  |  | 259 | 28 | 4
234 | 4 | -0.066562 | 28 | -- | -- | -- | [13 empty] | 41 |  | 28.74 |  |  | 263 | 28.02 | 4
247 | 4 | -0.066562 | -- | 28 | -- | -- | [13 empty] | 42 |  | 29 |  |  | 266 | 28.2 | 4
256 | 2 | 1.065 | 30.55 | -- | -- | -- | [13 empty] | 43 |  | 29 |  |  | 269 | 27.9 | 4
259 | 4 | -0.066562 | -- | 28 | -- | -- | [13 empty] | 44 |  | 29.2 |  |  | 274 | 31.94 | 1
[20 empty] | 45 |  | 29.2 |  |  | 276 | 32.59 | 1
[20 empty] | 46 |  | 30 |  |  | 284 | 33 | 0
[20 empty] | 47 |  | 30.3 |  |  | 307 | 27.1 | 4
[20 empty] | 48 |  | 30.4 |  |  | 323 | 26 | 3
[20 empty] | 49 |  | 32.59 |  |  | 326 | 28.2 | 4
[20 empty] | 50 |  | 33 |  |  | 327 | 28 | 4
[20 empty] | 51 |  | 33 |  |  | 328 | 25 | 2
[20 empty] | 52 |  | 34.4 |  |  | 333 | 26.5 | 3
[20 empty] | 53 |  | 34.4 |  |  | 336 | 31.82 | 1
[20 empty] | 54 |  | 97.5 |  |  | 356 | 29 | 4
[20 empty] | 55 |  |  | 20.7 |  | 372 | 28 | 4
[20 empty] | 56 |  |  | 25 |  | 386 | 97.5 | 0
[20 empty] | 57 |  |  | 32.1 |  | 388 | 26 | 3
[20 empty] | 58 |  |  |  | 26.2 | 395 | 25 | 2

## B
Statistical summary of reported data for standard reference sample M-168 (major constituents)
+3 Fs
+1.5 Fs
MPV
-1.5 Fs
-3 Fs
SUMMARY |  |  | Methods |  |  |  |  | Statistics |  |  |  |  | SCALE
|  |  | 4 | 6 | 22 |  | Method Codes | [5 empty] | min | 67.8344
|  | n = | 18 | 8 | 3 | 04 Inductively coupled plasma |  |  | MPV = | 81.4 | mg/L |  | max | 94.9656
|  | Minimum = | 70 | 72.6 | 14 | 06 Inductively coupled plasma / mass spectrometry |  |  | F-pseudosigma = | 4.5219 |  |  | major | 6.7828
|  | Maximum = | 118 | 88.7 | 50 | 22 Colorimetric |  |  | n = | 29 |  |  | minor | 6.7828
|  | Median = | 82.4 | 81.4585 |  |  |  |  | Uh = | 83.6
|  | F-pseudosigma = | 4.8184 | 5.3744 |  |  |  |  | Lh = | 77.5
[13 empty] | Order | 4 | 6 | 22 | Lab | RV | Rating
[13 empty] | 1 | 70 |  |  | 1 | 81.917 | 4
[13 empty] | 2 | 77 |  |  | 5 | 78.4 | 3
|  |  | Method Codes | [9 empty] | 3 | 78.1 |  |  | 7 | 118 | 0
Lab | Rating | Z-value | 4 | 6 | 22 | [7 empty] | 4 | 78.4 |  |  | 16 | <500 | NR
1 | 4 | 0.11433 | -- | 81.917 | -- | [7 empty] | 5 | 80.6 |  |  | 24 | 81.4 | 4
5 | 3 | -0.66344 | 78.4 | -- | -- | [7 empty] | 6 | 80.74 |  |  | 25 | 83.3 | 4
7 | 0 | 8.094 | 118 | -- | -- | [7 empty] | 7 | 81.2 |  |  | 32 | 82 | 4
16 | NR | -- | <500 | -- | -- | [7 empty] | 8 | 81.4 |  |  | 42 | 72.6 | 1
24 | 4 | 0 | 81.4 | -- | -- | [7 empty] | 9 | 82 |  |  | 45 | 88.7 | 1
25 | 4 | 0.42018 | 83.3 | -- | -- | [7 empty] | 10 | 82.8 |  |  | 86 | 78.1 | 3
32 | 4 | 0.13269 | -- | 82 | -- | [7 empty] | 11 | 83.2 |  |  | 100 | 117 | 0
42 | 1 | -1.9461 | -- | 72.6 | -- | [7 empty] | 12 | 83.3 |  |  | 105 | <200 | NR
45 | 1 | 1.6144 | -- | 88.7 | -- | [7 empty] | 13 | 83.6 |  |  | 129 | 30 | 0
86 | 3 | -0.72979 | 78.1 | -- | -- | [7 empty] | 14 | 87.1 |  |  | 134 | 80.74 | 4
100 | 0 | 7.8729 | 117 | -- | -- | [7 empty] | 15 | 90 |  |  | 138 | 83.2 | 4
105 | NR | -- | <200 | -- | -- | [7 empty] | 16 | 91 |  |  | 142 | 80.6 | 4
129 | 0 | -11.367 | -- | -- | 30 | [7 empty] | 17 | 117 |  |  | 180 | 81.2 | 4
134 | 4 | -0.14596 | 80.74 | -- | -- | [7 empty] | 18 | 118 |  |  | 212 | 91 | 0
138 | 4 | 0.39807 | 83.2 | -- | -- | [7 empty] | 19 | <200 |  |  | 219 | 83.6 | 4
142 | 4 | -0.17692 | 80.6 | -- | -- | [7 empty] | 20 | <500 |  |  | 230 | 74 | 1
180 | 4 | -0.04423 | 81.2 | -- | -- | [7 empty] | 21 |  | 72.6 |  | 234 | 87.1 | 2
212 | 0 | 2.123 | 91 | -- | -- | [7 empty] | 22 |  | 74 |  | 247 | 70 | 0
219 | 4 | 0.48652 | 83.6 | -- | -- | [7 empty] | 23 |  | 77.5 |  | 254 | 82 | 4
230 | 1 | -1.6365 | -- | 74 | -- | [7 empty] | 24 |  | 81 |  | 259 | 90 | 1
234 | 2 | 1.2605 | 87.1 | -- | -- | [7 empty] | 25 |  | 81.917 |  | 265 | 81 | 4
247 | 0 | -2.5211 | 70 | -- | -- | [7 empty] | 26 |  | 82 |  | 284 | 50 | 0
254 | 4 | 0.13269 | 82 | -- | -- | [7 empty] | 27 |  | 84 |  | 323 | 77 | 3
259 | 1 | 1.9019 | 90 | -- | -- | [7 empty] | 28 |  | 88.7 |  | 326 | 82.8 | 4
265 | 4 | -0.088459 | -- | 81 | -- | [7 empty] | 29 |  |  | 14 | 327 | 14 | 0
284 | 0 | -6.944 | -- | -- | 50 | [7 empty] | 30 |  |  | 30 | 328 | 84 | 3
323 | 3 | -0.97305 | 77 | -- | -- | [7 empty] | 31 |  |  | 50 | 372 | 77.5 | 3
326 | 4 | 0.30961 | 82.8 | -- | --
327 | 0 | -14.9053 | -- | -- | 14
328 | 3 | 0.57498 | -- | 84 | --
372 | 3 | -0.86248 | -- | 77.5 | --

## Ca
Statistical summary of reported data for standard reference sample M-168 (major constituents)
+3 Fs
+1.5 Fs
MPV
-1.5 Fs
-3 Fs
SUMMARY |  |  | Methods | [14 empty] | Statistics |  |  |  |  | SCALE
|  |  | 1 | 2 | 4 | 5 | 6 | 7 | 20 | 21 | Method Codes | [11 empty] | min | 10.1549
|  | n = | 5 | 1 | 42 | 1 | 4 | 2 | 4 | 1 | 01 Atomic absorption: direct, air | [7 empty] | MPV = | 11.1 | mg/L |  | max | 12.0451
|  | Minimum = | 9.01 | 11.77 | 9.88 | 10.5 | 10.7 | 11.2 | 10 | 11.4 | 02 Atomic absorption: direct, nitrous oxide | [7 empty] | F-pseudosigma = | 0.31505 |  |  | major | 0.47257
|  | Maximum = | 11.4 |  | 13 |  | 12 | 11.64 | 11.82 |  | 04 Inductively coupled plasma | [7 empty] | Rating criterion = | 0.555 |  |  | minor | 0.47257
|  | Median = | Methods 1: 10.4; Methods 4: 11.1 | 05 Direct current plasma | [7 empty] | n = | 60
|  | F-pseudosigma = | Methods 1: 0.63158; Methods 4: 0.22239 | 06 Inductively coupled plasma / mass spectrometry | [7 empty] | Uh = | 11.325
[11 empty] | 07 Ion chromatography | [7 empty] | Lh = | 10.9 |  |  | Order | 1 | 2 | 4 | 5 | 6 | 7 | 20 | 21 | Lab | RV | Rating
[11 empty] | 20 Titration: colorimetric | [11 empty] | 1 | 1: 9.01 | 1 | 11.7874 | 2
[11 empty] | 21 Titration: electrometric | [11 empty] | 2 | 1: 10.148 | 5 | 11 | 4
|  |  | Method Codes | [11 empty] | Method Codes | [7 empty] | 3 | 1: 10.4 | 7 | 11.1 | 4
Lab | Rating | Z-value | 1 | 2 | 4 | 5 | 6 | 7 | 20 | 21 |  | Lab | Rating | Z-value | 1 | 2 | 4 | 5 | 6 | 7 | 20 | 21 | 4 | 1: 11 | 8 | 11.5 | 3
1 | 2 | 1.2386 | -- | -- | 11.7874 | -- | -- | -- | -- | -- |  | 247 | 3 | -0.9009 | -- | -- | 10.6 | -- | -- | -- | -- | -- | 5 | 1: 11.4 | 10 | 11 | 4
5 | 4 | -0.18018 | -- | -- | 11 | -- | -- | -- | -- | -- |  | 254 | 4 | -0.18018 | -- | -- | 11 | -- | -- | -- | -- | -- | 6 | 2: 11.77 | 16 | 11.1 | 4
7 | 4 | 0 | -- | -- | 11.1 | -- | -- | -- | -- | -- |  | 256 | 2 | 1.2973 | -- | -- | -- | -- | -- | -- | 11.82 | -- | 7 | 4: 9.88 | 18 | 11 | 4
8 | 3 | 0.72072 | -- | -- | 11.5 | -- | -- | -- | -- | -- |  | 259 | 4 | 0.21622 | -- | -- | 11.22 | -- | -- | -- | -- | -- | 8 | 4: 10.5 | 24 | 11 | 4
10 | 4 | -0.18018 | 11 | -- | -- | -- | -- | -- | -- | -- |  | 263 | 4 | -0.32432 | -- | -- | -- | -- | -- | -- | 10.92 | -- | 9 | 4: 10.6 | 25 | 11.32 | 4
16 | 4 | 0 | -- | -- | 11.1 | -- | -- | -- | -- | -- |  | 265 | 4 | 0.27027 | -- | -- | 11.25 | -- | -- | -- | -- | -- | 10 | 4: 10.67 | 26 | 11.8 | 2
18 | 4 | -0.18018 | -- | -- | 11 | -- | -- | -- | -- | -- |  | 266 | 3 | 0.54054 | -- | -- | -- | -- | -- | -- | -- | 11.4 | 11 | 4: 10.89 | 32 | 12 | 1
24 | 4 | -0.18018 | -- | -- | 11 | -- | -- | -- | -- | -- |  | 274 | 1 | -1.982 | -- | -- | -- | -- | -- | -- | 10 | -- | 12 | 4: 10.9 | 33 | 10.5 | 2
25 | 4 | 0.3964 | -- | -- | 11.32 | -- | -- | -- | -- | -- |  | 277 | 0 | -3.7658 | 9.01 | -- | -- | -- | -- | -- | -- | -- | 13 | 4: 10.9 | 38 | 11.77 | 2
26 | 2 | 1.2613 | -- | -- | 11.8 | -- | -- | -- | -- | -- |  | 284 | 2 | -1.0811 | -- | -- | 10.5 | -- | -- | -- | -- | -- | 14 | 4: 10.9 | 42 | 11.1 | 4
32 | 1 | 1.6216 | -- | -- | -- | -- | 12 | -- | -- | -- |  | 323 | 4 | 0 | -- | -- | 11.1 | -- | -- | -- | -- | -- | 15 | 4: 10.9 | 45 | 11.3 | 4
33 | 2 | -1.0811 | -- | -- | -- | 10.5 | -- | -- | -- | -- |  | 326 | 4 | -0.36036 | -- | -- | 10.9 | -- | -- | -- | -- | -- | 16 | 4: 11 | 46 | 11.1 | 4
38 | 2 | 1.2072 | -- | 11.77 | -- | -- | -- | -- | -- | -- |  | 327 | 0 | 3.4234 | -- | -- | 13 | -- | -- | -- | -- | -- | 17 | 4: 11 | 59 | 11.4 | 3
42 | 4 | 0 | -- | -- | 11.1 | -- | -- | -- | -- | -- |  | 328 | 1 | 1.6216 | -- | -- | 12 | -- | -- | -- | -- | -- | 18 | 4: 11 | 64 | 9.88 | 0
45 | 4 | 0.36036 | -- | -- | -- | -- | 11.3 | -- | -- | -- |  | 333 | 4 | 0.41441 | -- | -- | 11.33 | -- | -- | -- | -- | -- | 19 | 4: 11 | 70 | 10.9 | 4
46 | 4 | 0 | -- | -- | 11.1 | -- | -- | -- | -- | -- |  | 336 | 4 | -0.16216 | -- | -- | -- | -- | -- | -- | 11.01 | -- | 20 | 4: 11 | 76 | 10.81 | 3
59 | 3 | 0.54054 | 11.4 | -- | -- | -- | -- | -- | -- | -- |  | 372 | 4 | -0.36036 | -- | -- | 10.9 | -- | -- | -- | -- | -- | 21 | 4: 11.1 | 80 | 10.148 | 1
64 | 0 | -2.1982 | -- | -- | 9.88 | -- | -- | -- | -- | -- |  | 383 | 4 | 0.23423 | -- | -- | 11.23 | -- | -- | -- | -- | -- | 22 | 4: 11.1 | 86 | 11.2 | 4
70 | 4 | -0.36036 | -- | -- | 10.9 | -- | -- | -- | -- | -- |  | 386 | 1 | 1.6216 | -- | -- | 12 | -- | -- | -- | -- | -- | 23 | 4: 11.1 | 97 | 11.1 | 4
76 | 3 | -0.52252 | -- | -- | -- | -- | 10.81 | -- | -- | -- |  | 393 | 3 | 0.97297 | -- | -- | -- | -- | -- | 11.64 | -- | -- | 24 | 4: 11.1 | 100 | 12.5 | 0
80 | 1 | -1.7153 | 10.148 | -- | -- | -- | -- | -- | -- | -- | [12 empty] | 25 | 4: 11.1 | 102 | 12 | 1
86 | 4 | 0.18018 | -- | -- | 11.2 | -- | -- | -- | -- | -- | [12 empty] | 26 | 4: 11.1 | 105 | 10.9 | 4
97 | 4 | 0 | -- | -- | 11.1 | -- | -- | -- | -- | -- | [12 empty] | 27 | 4: 11.1 | 113 | 11.1 | 4
100 | 0 | 2.5225 | -- | -- | 12.5 | -- | -- | -- | -- | -- | [12 empty] | 28 | 4: 11.1 | 118 | 11.2 | 4
102 | 1 | 1.6216 | -- | -- | 12 | -- | -- | -- | -- | -- | [12 empty] | 29 | 4: 11.1 | 129 | 10.4 | 2
105 | 4 | -0.36036 | -- | -- | 10.9 | -- | -- | -- | -- | -- | [12 empty] | 30 | 4: 11.1 | 134 | 11.27 | 4
113 | 4 | 0 | -- | -- | 11.1 | -- | -- | -- | -- | -- | [12 empty] | 31 | 4: 11.2 | 138 | 11.2 | 4
118 | 4 | 0.18018 | -- | -- | -- | -- | -- | 11.2 | -- | -- | [12 empty] | 32 | 4: 11.2 | 142 | 11.3 | 4
129 | 2 | -1.2613 | 10.4 | -- | -- | -- | -- | -- | -- | -- | [12 empty] | 33 | 4: 11.2 | 146 | 11.1 | 4
134 | 4 | 0.30631 | -- | -- | 11.27 | -- | -- | -- | -- | -- | [12 empty] | 34 | 4: 11.22 | 180 | 11.2 | 4
138 | 4 | 0.18018 | -- | -- | 11.2 | -- | -- | -- | -- | -- | [12 empty] | 35 | 4: 11.23 | 209 | 10.89 | 4
142 | 4 | 0.36036 | -- | -- | 11.3 | -- | -- | -- | -- | -- | [12 empty] | 36 | 4: 11.25 | 212 | 11 | 4
146 | 4 | 0 | -- | -- | 11.1 | -- | -- | -- | -- | -- | [12 empty] | 37 | 4: 11.27 | 219 | 10.67 | 3
180 | 4 | 0.18018 | -- | -- | 11.2 | -- | -- | -- | -- | -- | [12 empty] | 38 | 4: 11.3 | 227 | 11.1 | 4
209 | 4 | -0.37838 | -- | -- | 10.89 | -- | -- | -- | -- | -- | [12 empty] | 39 | 4: 11.32 | 230 | 10.7 | 3
212 | 4 | -0.18018 | -- | -- | 11 | -- | -- | -- | -- | -- | [12 empty] | 40 | 4: 11.33 | 234 | 11.1 | 4
219 | 3 | -0.77477 | -- | -- | 10.67 | -- | -- | -- | -- | -- | [12 empty] | 41 | 4: 11.5 | 247 | 10.6 | 3
227 | 4 | 0 | -- | -- | 11.1 | -- | -- | -- | -- | -- | [12 empty] | 42 | 4: 11.7874 | 254 | 11 | 4
230 | 3 | -0.72072 | -- | -- | -- | -- | 10.7 | -- | -- | -- | [12 empty] | 43 | 4: 11.8 | 256 | 11.82 | 2
234 | 4 | 0 | -- | -- | 11.1 | -- | -- | -- | -- | -- | [12 empty] | 44 | 4: 12 | 259 | 11.22 | 4
[23 empty] | 45 | 4: 12 | 263 | 10.92 | 4
[23 empty] | 46 | 4: 12 | 265 | 11.25 | 4
[23 empty] | 47 | 4: 12.5 | 266 | 11.4 | 3
[23 empty] | 48 | 4: 13 | 274 | 10 | 1
[23 empty] | 49 | 5: 10.5 | 277 | 9.01 | 0
[23 empty] | 50 | 6: 10.7 | 284 | 10.5 | 2
[23 empty] | 51 | 6: 10.81 | 323 | 11.1 | 4
[23 empty] | 52 | 6: 11.3 | 326 | 10.9 | 4
[23 empty] | 53 | 6: 12 | 327 | 13 | 0
[23 empty] | 54 | 7: 11.2 | 328 | 12 | 1
[23 empty] | 55 | 7: 11.64 | 333 | 11.33 | 4
[23 empty] | 56 | 20: 10 | 336 | 11.01 | 4
[23 empty] | 57 | 20: 10.92 | 372 | 10.9 | 4
[23 empty] | 58 | 20: 11.01 | 383 | 11.23 | 4
[23 empty] | 59 | 20: 11.82 | 386 | 12 | 1
[23 empty] | 60 | 21: 11.4 | 393 | 11.64 | 3

## Cl
Statistical summary of reported data for standard reference sample M-168 (major constituents)
+3 Fs
+1.5 Fs
MPV
-1.5 Fs
-3 Fs
SUMMARY |  |  | Methods | [12 empty] | Statistics |  |  |  |  | SCALE
|  |  | 4 | 7 | 20 | 21 | 22 | Method Codes | [12 empty] | min | 7.8766
|  | n = | 1 | 47 | 6 | 3 | 8 |  | 04 Inductively coupled plasma | [7 empty] | MPV = | 9.5 | mg/L |  | max | 11.1234
|  | Minimum = | 9.75 | 8.4 | 9 | 9 | 7 |  | 07 Ion chromatography | [7 empty] | F-pseudosigma = | 0.54114 |  |  | major | 0.81171
|  | Maximum = |  | 10.6 | 17.31 | 9.7 | 10.1 |  | 20 Titration: colorimetric | [7 empty] | n = | 65 |  |  | minor | 0.81171
|  | Median = |  | 9.48 | 9.8 |  | 9.335 |  | 21 Titration: electrometric | [7 empty] | Uh = | 9.83
|  | F-pseudosigma = |  | 0.45704 | 2.8688 |  | 1.0044 |  | 22 Colorimetric | [7 empty] | Lh = | 9.1
[21 empty] | Order | 4 | 7 | 20 | 21 | 22 | Lab | RV | Rating
[21 empty] | 1 | 9.75 |  |  |  |  | 1 | 9.62 | 4
[21 empty] | 2 |  | 8.4 |  |  |  | 4 | 9.6 | 4
|  |  | Method Codes | [9 empty] | Method Codes | [7 empty] | 3 |  | 8.58 |  |  |  | 5 | 10.3 | 2
Lab | Rating | Z-value | 4 | 7 | 20 | 21 | 22 |  |  | Lab | Rating | Z-value | 4 | 7 | 20 | 21 | 22 |  |  |  | 4 |  | 8.66 |  |  |  | 8 | 9.9 | 3
1 | 4 | 0.22175 | -- | 9.62 | -- | -- | -- |  |  | 227 | 2 | -1.0755 | -- | 8.918 | -- | -- | -- |  |  |  | 5 |  | 8.73 |  |  |  | 10 | 10.3 | 2
4 | 4 | 0.18479 | -- | 9.6 | -- | -- | -- |  |  | 230 | 3 | -0.55438 | -- | 9.2 | -- | -- | -- |  |  |  | 6 |  | 8.82 |  |  |  | 12 | 7 | 0
5 | 2 | 1.4784 | -- | 10.3 | -- | -- | -- |  |  | 234 | 3 | -0.92397 | -- | 9 | -- | -- | -- |  |  |  | 7 |  | 8.9 |  |  |  | 16 | <10 | NR
8 | 3 | 0.73918 | -- | 9.9 | -- | -- | -- |  |  | 247 | 2 | -1.2566 | -- | 8.82 | -- | -- | -- |  |  |  | 8 |  | 8.918 |  |  |  | 18 | 8.19 | 0
10 | 2 | 1.4784 | -- | 10.3 | -- | -- | -- |  |  | 254 | 4 | 0.36959 | -- | 9.7 | -- | -- | -- |  |  |  | 9 |  | 8.98 |  |  |  | 24 | 9.93 | 3
12 | 0 | -4.6199 | -- | -- | -- | -- | 7 |  |  | 256 | 3 | -0.66526 | -- | 9.14 | -- | -- | -- |  |  |  | 10 |  | 9 |  |  |  | 25 | 9.9 | 3
16 | NR | -- | -- | -- | -- | -- | <10 |  |  | 259 | 3 | -0.92397 | -- | -- | -- | 9 | -- |  |  |  | 11 |  | 9.1 |  |  |  | 26 | 9.1 | 3
18 | 0 | -2.4208 | -- | -- | -- | -- | 8.19 |  |  | 263 | 3 | -0.83158 | -- | -- | -- | 9.05 | -- |  |  |  | 12 |  | 9.14 |  |  |  | 30 | 9.4 | 4
24 | 3 | 0.79462 | -- | -- | -- | -- | 9.93 |  |  | 265 | 3 | 0.55438 | -- | 9.8 | -- | -- | -- |  |  |  | 13 |  | 9.18 |  |  |  | 32 | 10.6 | 0
25 | 3 | 0.73918 | -- | 9.9 | -- | -- | -- |  |  | 266 | 4 | 0.36959 | -- | -- | -- | 9.7 | -- |  |  |  | 14 |  | 9.2 |  |  |  | 33 | 9.69 | 4
26 | 3 | -0.73918 | -- | 9.1 | -- | -- | -- |  |  | 274 | 0 | 14.4325 | -- | -- | 17.31 | -- | -- |  |  |  | 15 |  | 9.24 |  |  |  | 42 | 9.66 | 4
30 | 4 | -0.18479 | -- | 9.4 | -- | -- | -- |  |  | 277 | 0 | -2.0327 | -- | 8.4 | -- | -- | -- |  |  |  | 16 |  | 9.29 |  |  |  | 45 | 8.98 | 3
32 | 0 | 2.0327 | -- | 10.6 | -- | -- | -- |  |  | 284 | 3 | -0.92397 | -- | -- | -- | -- | 9 |  |  |  | 17 |  | 9.3 |  |  |  | 46 | 9.57 | 4
33 | 4 | 0.35111 | -- | 9.69 | -- | -- | -- |  |  | 307 | 3 | 0.92397 | -- | -- | 10 | -- | -- |  |  |  | 18 |  | 9.3 |  |  |  | 59 | 9.7 | 4
42 | 4 | 0.29567 | -- | 9.66 | -- | -- | -- |  |  | 323 | 2 | 1.1088 | -- | -- | -- | -- | 10.1 |  |  |  | 19 |  | 9.31 |  |  |  | 64 | 9.75 | 4
45 | 3 | -0.96093 | -- | 8.98 | -- | -- | -- |  |  | 326 | 4 | -0.36959 | -- | 9.3 | -- | -- | -- |  |  |  | 20 |  | 9.37 |  |  |  | 70 | 9.24 | 4
46 | 4 | 0.12936 | -- | -- | -- | -- | 9.57 |  |  | 327 | 4 | -0.36959 | -- | 9.3 | -- | -- | -- |  |  |  | 21 |  | 9.4 |  |  |  | 76 | 9.48 | 4
59 | 4 | 0.36959 | -- | 9.7 | -- | -- | -- |  |  | 328 | 3 | 0.92397 | -- | 10 | -- | -- | -- |  |  |  | 22 |  | 9.42 |  |  |  | 80 | 9.08 | 3
64 | 4 | 0.46199 | 9.75 | -- | -- | -- | -- |  |  | 336 | 0 | 6.3754 | -- | -- | 12.95 | -- | -- |  |  |  | 23 |  | 9.47 |  |  |  | 86 | 9.94 | 3
70 | 4 | -0.48047 | -- | 9.24 | -- | -- | -- |  |  | 356 | 3 | 0.57286 | -- | 9.81 | -- | -- | -- |  |  |  | 24 |  | 9.48 |  |  |  | 89 | 9.37 | 4
76 | 4 | -0.036959 | -- | 9.48 | -- | -- | -- |  |  | 372 | 3 | 0.60982 | -- | 9.83 | -- | -- | -- |  |  |  | 25 |  | 9.48 |  |  |  | 97 | 9.97 | 3
80 | 3 | -0.77614 | -- | -- | 9.08 | -- | -- |  |  | 383 | 4 | -0.38807 | -- | 9.29 | -- | -- | -- |  |  |  | 26 |  | 9.5 |  |  |  | 100 | 9.18 | 3
86 | 3 | 0.8131 | -- | 9.94 | -- | -- | -- |  |  | 386 | 3 | -0.92397 | -- | -- | 9 | -- | -- |  |  |  | 27 |  | 9.6 |  |  |  | 102 | 9.5 | 4
89 | 4 | -0.24023 | -- | 9.37 | -- | -- | -- |  |  | 388 | 4 | -0.35111 | -- | 9.31 | -- | -- | -- |  |  |  | 28 |  | 9.62 |  |  |  | 105 | 9.6 | 4
97 | 3 | 0.86853 | -- | -- | -- | -- | 9.97 |  |  | 393 | 3 | 0.56011 | -- | 9.8031 | -- | -- | -- |  |  |  | 29 |  | 9.63 |  |  |  | 113 | 9.8 | 3
100 | 3 | -0.59134 | -- | 9.18 | -- | -- | -- |  |  | 395 | 3 | -0.73918 | -- | -- | -- | -- | 9.1 |  |  |  | 30 |  | 9.66 |  |  |  | 118 | 8.66 | 1
102 | 4 | 0 | -- | 9.5 | -- | -- | -- | [13 empty] | 31 |  | 9.69 |  |  |  | 129 | 10.22 | 2
105 | 4 | 0.18479 | -- | -- | 9.6 | -- | -- | [13 empty] | 32 |  | 9.7 |  |  |  | 134 | 9.47 | 4
113 | 3 | 0.55438 | -- | 9.8 | -- | -- | -- | [13 empty] | 33 |  | 9.7 |  |  |  | 138 | 9.63 | 4
118 | 1 | -1.5523 | -- | 8.66 | -- | -- | -- | [13 empty] | 34 |  | 9.8 |  |  |  | 142 | 9.87 | 3
129 | 2 | 1.3305 | -- | 10.22 | -- | -- | -- | [13 empty] | 35 |  | 9.8 |  |  |  | 146 | 8.58 | 1
134 | 4 | -0.055438 | -- | 9.47 | -- | -- | -- | [13 empty] | 36 |  | 9.8031 |  |  |  | 180 | 9.42 | 4
138 | 4 | 0.24023 | -- | 9.63 | -- | -- | -- | [13 empty] | 37 |  | 9.81 |  |  |  | 208 | 9.48 | 4
142 | 3 | 0.68374 | -- | 9.87 | -- | -- | -- | [13 empty] | 38 |  | 9.83 |  |  |  | 209 | 10.067 | 2
146 | 1 | -1.7001 | -- | 8.58 | -- | -- | -- | [13 empty] | 39 |  | 9.87 |  |  |  | 212 | 8.9 | 2
180 | 4 | -0.14784 | -- | 9.42 | -- | -- | -- | [13 empty] | 40 |  | 9.9 |  |  |  | 219 | 8.73 | 2
208 | 4 | -0.036959 | -- | 9.48 | -- | -- | -- | [13 empty] | 41 |  | 9.9 |  |  |  | 227 | 8.918 | 2
209 | 2 | 1.0478 | -- | 10.067 | -- | -- | -- | [13 empty] | 42 |  | 9.94 |  |  |  | 230 | 9.2 | 3
212 | 2 | -1.1088 | -- | 8.9 | -- | -- | -- | [13 empty] | 43 |  | 10 |  |  |  | 234 | 9 | 3
219 | 2 | -1.4229 | -- | 8.73 | -- | -- | -- | [13 empty] | 44 |  | 10.067 |  |  |  | 247 | 8.82 | 2
[21 empty] | 45 |  | 10.22 |  |  |  | 254 | 9.7 | 4
[21 empty] | 46 |  | 10.3 |  |  |  | 256 | 9.14 | 3
[21 empty] | 47 |  | 10.3 |  |  |  | 259 | 9 | 3
[21 empty] | 48 |  | 10.6 |  |  |  | 263 | 9.05 | 3
[21 empty] | 49 |  |  | 9 |  |  | 265 | 9.8 | 3
[21 empty] | 50 |  |  | 9.08 |  |  | 266 | 9.7 | 4
[21 empty] | 51 |  |  | 9.6 |  |  | 274 | 17.31 | 0
[21 empty] | 52 |  |  | 10 |  |  | 277 | 8.4 | 0
[21 empty] | 53 |  |  | 12.95 |  |  | 284 | 9 | 3
[21 empty] | 54 |  |  | 17.31 |  |  | 307 | 10 | 3
[21 empty] | 55 |  |  |  | 9 |  | 323 | 10.1 | 2
[21 empty] | 56 |  |  |  | 9.05 |  | 326 | 9.3 | 4
[21 empty] | 57 |  |  |  | 9.7 |  | 327 | 9.3 | 4
[21 empty] | 58 |  |  |  |  | 7 | 328 | 10 | 3
[21 empty] | 59 |  |  |  |  | 8.19 | 336 | 12.95 | 0
[21 empty] | 60 |  |  |  |  | 9 | 356 | 9.81 | 3
[21 empty] | 61 |  |  |  |  | 9.1 | 372 | 9.83 | 3
[21 empty] | 62 |  |  |  |  | 9.57 | 383 | 9.29 | 4
[21 empty] | 63 |  |  |  |  | 9.93 | 386 | 9 | 3
[21 empty] | 64 |  |  |  |  | 9.97 | 388 | 9.31 | 4
[21 empty] | 65 |  |  |  |  | 10.1 | 393 | 9.8031 | 3
[21 empty] | 66 |  |  |  |  | <10 | 395 | 9.1 | 3

## F
Statistical summary of reported data for standard reference sample M-168 (major constituents)
+3 Fs
+1.5 Fs
MPV
-1.5 Fs
-3 Fs
SUMMARY |  |  | Methods | [10 empty] | Statistics |  |  |  |  | SCALE
|  |  | 7 | 22 | 40 | Method Codes | [12 empty] | min | 0.69445
|  | n = | 27 | 4 | 20 |  | 07 Ion chromatography | [7 empty] | MPV = | 0.84 | mg/L |  | max | 0.98555
|  | Minimum = | 0.72 | 0.864 | 0.8 |  | 22 Colorimetric | [7 empty] | F-pseudosigma = | 0.048517 |  |  | major | 0.072776
|  | Maximum = | 0.888 | 1.187 | 0.921 |  | 40 Ion selective electrode | [7 empty] | n = | 51 |  |  | minor | 0.072776
|  | Median = | 0.82 |  | 0.859 | [9 empty] | Uh = | 0.87
|  | F-pseudosigma = | 0.037064 |  | 0.027428 | [9 empty] | Lh = | 0.80455
[19 empty] | Order | 7 | 22 | 40 | Lab | RV | Rating
[19 empty] | 1 | 0.72 |  |  | 1 | 0.846 | 4
[19 empty] | 2 | 0.73 |  |  | 5 | 0.83 | 4
|  |  | Method Codes | [7 empty] | Method Codes | [7 empty] | 3 | 0.73 |  |  | 10 | 0.88 | 3
Lab | Rating | Z-value | 7 | 22 | 40 |  |  | Lab | Rating | Z-value | 7 | 22 | 40 | [5 empty] | 4 | 0.74 |  |  | 16 | 0.84 | 4
1 | 4 | 0.12367 | -- | -- | 0.846 |  |  | 274 | 0 | 7.1521 | -- | 1.187 | -- | [5 empty] | 5 | 0.754 |  |  | 18 | 0.8 | 3
5 | 4 | -0.20611 | 0.83 | -- | -- |  |  | 277 | 4 | -0.41222 | 0.82 | -- | -- | [5 empty] | 6 | 0.777 |  |  | 24 | 0.852 | 4
10 | 3 | 0.82445 | -- | -- | 0.88 |  |  | 284 | 3 | -0.82445 | -- | -- | 0.8 | [5 empty] | 7 | 0.78 |  |  | 25 | 0.85 | 4
16 | 4 | 0 | 0.84 | -- | -- |  |  | 323 | 0 | 2.8856 | -- | 0.98 | -- | [5 empty] | 8 | 0.79 |  |  | 26 | 0.72 | 0
18 | 3 | -0.82445 | -- | -- | 0.8 |  |  | 327 | 2 | -1.2367 | 0.78 | -- | -- | [5 empty] | 9 | 0.79 |  |  | 30 | 0.81 | 3
24 | 4 | 0.24733 | -- | -- | 0.852 |  |  | 328 | 4 | 0.41222 | -- | -- | 0.86 | [5 empty] | 10 | 0.791 |  |  | 32 | 0.855 | 4
25 | 4 | 0.20611 | 0.85 | -- | -- |  |  | 356 | 3 | 0.61833 | 0.87 | -- | -- | [5 empty] | 11 | 0.8091 |  |  | 33 | 0.82 | 4
26 | 0 | -2.4733 | 0.72 | -- | -- |  |  | 372 | 0 | -2.2672 | 0.73 | -- | -- | [5 empty] | 12 | 0.81 |  |  | 42 | 0.869 | 3
30 | 3 | -0.61833 | 0.81 | -- | -- |  |  | 386 | 4 | 0.371 | -- | -- | 0.858 | [5 empty] | 13 | 0.815 |  |  | 45 | 0.791 | 3
32 | 4 | 0.30917 | 0.855 | -- | -- |  |  | 393 | 3 | -0.63688 | 0.8091 | -- | -- | [5 empty] | 14 | 0.82 |  |  | 46 | 0.864 | 4
33 | 4 | -0.41222 | 0.82 | -- | -- |  |  | 394 | 2 | 1.0306 | -- | 0.89 | -- | [5 empty] | 15 | 0.82 |  |  | 59 | 0.87 | 3
42 | 3 | 0.59772 | 0.869 | -- | -- | [13 empty] | 16 | 0.8256 |  |  | 70 | 0.87 | 3
45 | 3 | -1.0099 | 0.791 | -- | -- | [13 empty] | 17 | 0.83 |  |  | 80 | 0.87 | 3
46 | 4 | 0.49467 | -- | 0.864 | -- | [13 empty] | 18 | 0.83 |  |  | 86 | 0.815 | 3
59 | 3 | 0.61833 | -- | -- | 0.87 | [13 empty] | 19 | 0.83 |  |  | 97 | 0.848 | 4
70 | 3 | 0.61833 | -- | -- | 0.87 | [13 empty] | 20 | 0.83 |  |  | 100 | 0.921 | 1
80 | 3 | 0.61833 | -- | -- | 0.87 | [13 empty] | 21 | 0.84 |  |  | 102 | 0.73 | 0
86 | 3 | -0.51528 | 0.815 | -- | -- | [13 empty] | 22 | 0.85 |  |  | 105 | 0.83 | 4
97 | 4 | 0.16489 | -- | -- | 0.848 | [13 empty] | 23 | 0.855 |  |  | 113 | 0.83 | 4
100 | 1 | 1.6695 | -- | -- | 0.921 | [13 empty] | 24 | 0.869 |  |  | 129 | 0.8256 | 4
102 | 0 | -2.2672 | 0.73 | -- | -- | [13 empty] | 25 | 0.87 |  |  | 134 | 0.85 | 4
105 | 4 | -0.20611 | 0.83 | -- | -- | [13 empty] | 26 | 0.87 |  |  | 138 | 0.82 | 4
113 | 4 | -0.20611 | 0.83 | -- | -- | [13 empty] | 27 | 0.888 |  |  | 142 | 0.88 | 3
129 | 4 | -0.2968 | 0.8256 | -- | -- | [13 empty] | 28 |  | 0.864 |  | 146 | 0.777 | 2
134 | 4 | 0.20611 | -- | -- | 0.85 | [13 empty] | 29 |  | 0.89 |  | 180 | 0.888 | 3
138 | 4 | -0.41222 | -- | -- | 0.82 | [13 empty] | 30 |  | 0.98 |  | 212 | 0.92 | 1
142 | 3 | 0.82445 | -- | -- | 0.88 | [13 empty] | 31 |  | 1.187 |  | 219 | 0.74 | 0
146 | 2 | -1.2985 | 0.777 | -- | -- | [13 empty] | 32 |  |  | 0.8 | 230 | 0.83 | 4
180 | 3 | 0.98934 | 0.888 | -- | -- | [13 empty] | 33 |  |  | 0.8 | 234 | 0.754 | 1
212 | 1 | 1.6489 | -- | -- | 0.92 | [13 empty] | 34 |  |  | 0.8 | 247 | 0.79 | 2
219 | 0 | -2.0611 | 0.74 | -- | -- | [13 empty] | 35 |  |  | 0.82 | 256 | 0.79 | 2
230 | 4 | -0.20611 | 0.83 | -- | -- | [13 empty] | 36 |  |  | 0.83 | 259 | 0.87 | 3
234 | 1 | -1.7726 | 0.754 | -- | -- | [13 empty] | 37 |  |  | 0.846 | 263 | 0.8 | 3
247 | 2 | -1.0306 | 0.79 | -- | -- | [13 empty] | 38 |  |  | 0.848 | 265 | 0.87 | 3
256 | 2 | -1.0306 | 0.79 | -- | -- | [13 empty] | 39 |  |  | 0.85 | 266 | 0.88 | 3
259 | 3 | 0.61833 | -- | -- | 0.87 | [13 empty] | 40 |  |  | 0.852 | 269 | 0.83 | 4
263 | 3 | -0.82445 | -- | -- | 0.8 | [13 empty] | 41 |  |  | 0.858 | 274 | 1.187 | 0
265 | 3 | 0.61833 | 0.87 | -- | -- | [13 empty] | 42 |  |  | 0.86 | 277 | 0.82 | 4
266 | 3 | 0.82445 | -- | -- | 0.88 | [13 empty] | 43 |  |  | 0.87 | 284 | 0.8 | 3
269 | 4 | -0.20611 | -- | -- | 0.83 | [13 empty] | 44 |  |  | 0.87 | 323 | 0.98 | 0
[19 empty] | 45 |  |  | 0.87 | 327 | 0.78 | 2
[19 empty] | 46 |  |  | 0.87 | 328 | 0.86 | 4
[19 empty] | 47 |  |  | 0.88 | 356 | 0.87 | 3
[19 empty] | 48 |  |  | 0.88 | 372 | 0.73 | 0
[19 empty] | 49 |  |  | 0.88 | 386 | 0.858 | 4
[19 empty] | 50 |  |  | 0.92 | 393 | 0.8091 | 3
[19 empty] | 51 |  |  | 0.921 | 394 | 0.89 | 2

## K
Statistical summary of reported data for standard reference sample M-168 (major constituents)
+3 Fs
+1.5 Fs
MPV
-1.5 Fs
-3 Fs
SUMMARY |  |  | Methods | [13 empty] | Statistics |  |  |  |  | SCALE
|  |  | 1 | 4 | 5 | 6 | 7 | 12 | Method Codes | [12 empty] | min | 1.3932
|  | n = | 10 | 34 | 1 | 5 | 2 | 4 |  | 01 Atomic absorption: direct, air | [7 empty] | MPV = | 1.64 | mg/L |  | max | 1.8868
|  | Minimum = | 1.43 | 1 | 1.65 | 1.61 | 1.485 | 1.56 |  | 04 Inductively coupled plasma | [7 empty] | F-pseudosigma = | 0.082283 |  |  | major | 0.12342
|  | Maximum = | 2 | 2 |  | 1.71 | 1.64 | 1.73 |  | 05 Direct current plasma | [7 empty] | n = | 56 |  |  | minor | 0.12342
|  | Median = | 1.62 | 1.6361 |  | 1.66 |  |  |  | 06 Inductively coupled plasma / mass spectrometry | [7 empty] | Uh = | 1.701
|  | F-pseudosigma = | 0.066716 | 0.096368 |  | 0.0074129 |  |  |  | 07 Ion chromatography | [7 empty] | Lh = | 1.59
[10 empty] | 12 Flame emission | [11 empty] | Order | 1 | 4 | 5 | 6 | 7 | 12 | Lab | RV | Rating
[22 empty] | 1 | 1.43 | [5 empty] | 1 | 1.6421 | 4
[22 empty] | 2 | 1.494 | [5 empty] | 5 | 1.94 | 0
|  |  | Method Codes | [10 empty] | Method Codes | [7 empty] | 3 | 1.59 | [5 empty] | 7 | 1.66 | 4
Lab | Rating | Z-value | 1 | 4 | 5 | 6 | 7 | 12 |  |  | Lab | Rating | Z-value | 1 | 4 | 5 | 6 | 7 | 12 |  |  | 4 | 1.6 | [5 empty] | 8 | 1.67 | 4
1 | 4 | 0.025522 | -- | 1.6421 | -- | -- | -- | -- |  |  | 254 | 4 | -0.12153 | -- | 1.63 | -- | -- | -- | -- |  |  | 5 | 1.62 | [5 empty] | 10 | 1.6 | 4
5 | 0 | 3.6459 | -- | 1.94 | -- | -- | -- | -- |  |  | 256 | 3 | -0.97225 | -- | -- | -- | -- | -- | 1.56 |  |  | 6 | 1.62 | [5 empty] | 16 | 1.7 | 3
7 | 4 | 0.24306 | -- | 1.66 | -- | -- | -- | -- |  |  | 259 | 4 | -0.12153 | -- | 1.63 | -- | -- | -- | -- |  |  | 7 | 1.64 | [5 empty] | 18 | <2.0 | NR
8 | 4 | 0.36459 | -- | 1.67 | -- | -- | -- | -- |  |  | 265 | 4 | 0.12153 | -- | 1.65 | -- | -- | -- | -- |  |  | 8 | 1.68 | [5 empty] | 24 | 1.67 | 4
10 | 4 | -0.48613 | 1.6 | -- | -- | -- | -- | -- |  |  | 266 | 2 | 1.0938 | -- | -- | -- | -- | -- | 1.73 |  |  | 9 | 1.69 | [5 empty] | 25 | 1.702 | 3
16 | 3 | 0.72919 | -- | 1.7 | -- | -- | -- | -- |  |  | 274 | 2 | 1.0938 | -- | -- | -- | -- | -- | 1.73 |  |  | 10 | 2 | [5 empty] | 26 | 1.56 | 3
18 | NR | -- | -- | <2.0 | -- | -- | -- | -- |  |  | 277 | 4 | -0.24306 | 1.62 | -- | -- | -- | -- | -- |  |  | 11 |  | 1 |  |  |  |  | 32 | 1.65 | 4
24 | 4 | 0.36459 | -- | 1.67 | -- | -- | -- | -- |  |  | 284 | 4 | -0.12153 | -- | 1.63 | -- | -- | -- | -- |  |  | 12 |  | 1.3 |  |  |  |  | 33 | 1.65 | 4
25 | 3 | 0.7535 | -- | 1.702 | -- | -- | -- | -- |  |  | 323 | 3 | -0.72919 | -- | 1.58 | -- | -- | -- | -- |  |  | 13 |  | 1.46 |  |  |  |  | 38 | 1.69 | 3
26 | 3 | -0.97225 | -- | 1.56 | -- | -- | -- | -- |  |  | 326 | 4 | -0.24306 | 1.62 | -- | -- | -- | -- | -- |  |  | 14 |  | 1.56 |  |  |  |  | 42 | 1.71 | 3
32 | 4 | 0.12153 | -- | -- | -- | 1.65 | -- | -- |  |  | 327 | 0 | 4.3751 | -- | 2 | -- | -- | -- | -- |  |  | 15 |  | 1.56 |  |  |  |  | 45 | 1.66 | 4
33 | 4 | 0.12153 | -- | -- | 1.65 | -- | -- | -- |  |  | 328 | 1 | 1.9445 | -- | 1.8 | -- | -- | -- | -- |  |  | 16 |  | 1.56 |  |  |  |  | 46 | < 3 | NR
38 | 3 | 0.60766 | 1.69 | -- | -- | -- | -- | -- |  |  | 333 | 1 | 1.9445 | -- | 1.8 | -- | -- | -- | -- |  |  | 17 |  | 1.58 |  |  |  |  | 59 | 1.43 | 0
42 | 3 | 0.85072 | -- | 1.71 | -- | -- | -- | -- |  |  | 336 | 4 | -0.48613 | -- | -- | -- | -- | -- | 1.6 |  |  | 18 |  | 1.58 |  |  |  |  | 64 | 1.68 | 4
45 | 4 | 0.24306 | -- | -- | -- | 1.66 | -- | -- |  |  | 372 | 0 | -2.1876 | -- | 1.46 | -- | -- | -- | -- |  |  | 19 |  | 1.58 |  |  |  |  | 70 | 1.71 | 3
46 | NR | -- | -- | < 3 | -- | -- | -- | -- |  |  | 383 | 4 | 0.24306 | -- | -- | -- | 1.66 | -- | -- |  |  | 20 |  | 1.59 |  |  |  |  | 76 | 1.61 | 4
59 | 0 | -2.5522 | 1.43 | -- | -- | -- | -- | -- |  |  | 386 | 0 | 2.4306 | -- | 1.84 | -- | -- | -- | -- |  |  | 21 |  | 1.6 |  |  |  |  | 80 | 1.494 | 1
64 | 4 | 0.48613 | 1.68 | -- | -- | -- | -- | -- |  |  | 393 | 1 | -1.8837 | -- | -- | -- | -- | 1.485 | -- |  |  | 22 |  | 1.61 |  |  |  |  | 86 | 1.62 | 4
70 | 3 | 0.85072 | -- | 1.71 | -- | -- | -- | -- | [13 empty] | 23 |  | 1.62 |  |  |  |  | 97 | 1.59 | 3
76 | 4 | -0.36459 | -- | -- | -- | 1.61 | -- | -- | [13 empty] | 24 |  | 1.63 |  |  |  |  | 100 | 1.83 | 0
80 | 1 | -1.7744 | 1.494 | -- | -- | -- | -- | -- | [13 empty] | 25 |  | 1.63 |  |  |  |  | 102 | 1 | 0
86 | 4 | -0.24306 | -- | 1.62 | -- | -- | -- | -- | [13 empty] | 26 |  | 1.63 |  |  |  |  | 105 | 1.58 | 3
97 | 3 | -0.60766 | 1.59 | -- | -- | -- | -- | -- | [13 empty] | 27 |  | 1.63 |  |  |  |  | 113 | 1.6 | 4
100 | 0 | 2.3091 | -- | 1.83 | -- | -- | -- | -- | [13 empty] | 28 |  | 1.6421 |  |  |  |  | 118 | 1.64 | 4
102 | 0 | -7.778 | -- | 1 | -- | -- | -- | -- | [13 empty] | 29 |  | 1.65 |  |  |  |  | 129 | 2 | 0
105 | 3 | -0.72919 | -- | 1.58 | -- | -- | -- | -- | [13 empty] | 30 |  | 1.65 |  |  |  |  | 134 | 1.64 | 4
113 | 4 | -0.48613 | -- | 1.6 | -- | -- | -- | -- | [13 empty] | 31 |  | 1.66 |  |  |  |  | 138 | 1.59 | 3
118 | 4 | 0 | -- | -- | -- | -- | 1.64 | -- | [13 empty] | 32 |  | 1.67 |  |  |  |  | 142 | 1.61 | 4
129 | 0 | 4.3751 | 2 | -- | -- | -- | -- | -- | [13 empty] | 33 |  | 1.67 |  |  |  |  | 146 | 1.63 | 4
134 | 4 | 0 | 1.64 | -- | -- | -- | -- | -- | [13 empty] | 34 |  | 1.7 |  |  |  |  | 180 | 1.72 | 3
138 | 3 | -0.60766 | -- | 1.59 | -- | -- | -- | -- | [13 empty] | 35 |  | 1.702 |  |  |  |  | 209 | 1.56 | 3
142 | 4 | -0.36459 | -- | 1.61 | -- | -- | -- | -- | [13 empty] | 36 |  | 1.71 |  |  |  |  | 212 | 1.3 | 0
146 | 4 | -0.12153 | -- | 1.63 | -- | -- | -- | -- | [13 empty] | 37 |  | 1.71 |  |  |  |  | 219 | 1.65 | 4
180 | 3 | 0.97225 | -- | 1.72 | -- | -- | -- | -- | [13 empty] | 38 |  | 1.72 |  |  |  |  | 230 | 1.71 | 3
209 | 3 | -0.97225 | -- | 1.56 | -- | -- | -- | -- | [13 empty] | 39 |  | 1.8 |  |  |  |  | 234 | 1.56 | 3
212 | 0 | -4.1321 | -- | 1.3 | -- | -- | -- | -- | [13 empty] | 40 |  | 1.8 |  |  |  |  | 247 | 1.58 | 3
219 | 4 | 0.12153 | -- | 1.65 | -- | -- | -- | -- | [13 empty] | 41 |  | 1.83 |  |  |  |  | 254 | 1.63 | 4
230 | 3 | 0.85072 | -- | -- | -- | 1.71 | -- | -- | [13 empty] | 42 |  | 1.84 |  |  |  |  | 256 | 1.56 | 3
234 | 3 | -0.97225 | -- | 1.56 | -- | -- | -- | -- | [13 empty] | 43 |  | 1.94 |  |  |  |  | 259 | 1.63 | 4
247 | 3 | -0.72919 | -- | 1.58 | -- | -- | -- | -- | [13 empty] | 44 |  | 2 |  |  |  |  | 265 | 1.65 | 4
[22 empty] | 45 |  | < 3 |  |  |  |  | 266 | 1.73 | 2
[22 empty] | 46 |  | <2.0 |  |  |  |  | 274 | 1.73 | 2
[22 empty] | 47 |  |  | 1.65 |  |  |  | 277 | 1.62 | 4
[22 empty] | 48 |  |  |  | 1.61 |  |  | 284 | 1.63 | 4
[22 empty] | 49 |  |  |  | 1.65 |  |  | 323 | 1.58 | 3
[22 empty] | 50 |  |  |  | 1.66 |  |  | 326 | 1.62 | 4
[22 empty] | 51 |  |  |  | 1.66 |  |  | 327 | 2 | 0
[22 empty] | 52 |  |  |  | 1.71 |  |  | 328 | 1.8 | 1
[22 empty] | 53 |  |  |  |  | 1.485 |  | 333 | 1.8 | 1
[22 empty] | 54 |  |  |  |  | 1.64 |  | 336 | 1.6 | 4
[22 empty] | 55 | [5 empty] | 1.56 | 372 | 1.46 | 0
[22 empty] | 56 | [5 empty] | 1.6 | 383 | 1.66 | 4
[22 empty] | 57 | [5 empty] | 1.73 | 386 | 1.84 | 0
[22 empty] | 58 | [5 empty] | 1.73 | 393 | 1.485 | 1

## Mg
Statistical summary of reported data for standard reference sample M-168 (major constituents)
+3 Fs
+1.5 Fs
MPV
-1.5 Fs
-3 Fs
SUMMARY |  |  | Methods | [14 empty] | Statistics |  |  |  |  | SCALE
|  |  | 0 | 1 | 4 | 5 | 6 | 7 | 20 | Method Codes | [12 empty] | min | 6.9995
|  | n = | 3 | 7 | 41 | 1 | 4 | 1 | 2 |  | 00 Other | [7 empty] | MPV = | 7.7 | mg/L |  | max | 8.4005
|  | Minimum = | 7.24 | 3.92 | 6.9 | 7.67 | 7.688 | 8.085 | 15.71 |  | 01 Atomic absorption: direct, air | [7 empty] | F-pseudosigma = | 0.23351 |  |  | major | 0.35026
|  | Maximum = | 7.5 | 8.1 | 10 |  | 8.5 |  | 17.21 |  | 04 Inductively coupled plasma | [7 empty] | Rating criterion = | 0.385 |  |  | minor | 0.35026
|  | Median = |  | 7.6 | 7.7 | [5 empty] | 05 Direct current plasma | [7 empty] | n = | 59
|  | F-pseudosigma = |  | 0.36175 | 0.22239 | [5 empty] | 06 Inductively coupled plasma / mass spectrometry | [7 empty] | Uh = | 7.905
[11 empty] | 07 Ion chromatography | [7 empty] | Lh = | 7.59 |  |  | Order | 0 | 1 | 4 | 5 | 6 | 7 | 20 | Lab | RV | Rating
[11 empty] | 20 Titration: colorimetric | [11 empty] | 1 | 7.24 | [6 empty] | 1 | 7.354 | 3
[23 empty] | 2 | 7.45 | [6 empty] | 5 | 7.44 | 3
|  |  | Method Codes | [11 empty] | Method Codes | [7 empty] | 3 | 7.5 | [6 empty] | 7 | 7.55 | 4
Lab | Rating | Z-value | 0 | 1 | 4 | 5 | 6 | 7 | 20 |  |  | Lab | Rating | Z-value | 0 | 1 | 4 | 5 | 6 | 7 | 20 |  | 4 |  | 3.92 | [5 empty] | 8 | 7.9 | 3
1 | 3 | -0.8987 | -- | -- | 7.354 | -- | -- | -- | -- |  |  | 254 | 1 | 1.5584 | -- | -- | 8.3 | -- | -- | -- | -- |  | 5 |  | 7.194 | [5 empty] | 10 | 7.7 | 4
5 | 3 | -0.67532 | -- | -- | 7.44 | -- | -- | -- | -- |  |  | 256 | 2 | -1.1948 | 7.24 | -- | -- | -- | -- | -- | -- |  | 6 |  | 7.3 | [5 empty] | 16 | 7.6 | 4
7 | 4 | -0.38961 | -- | -- | 7.55 | -- | -- | -- | -- |  |  | 259 | 4 | 0.44156 | -- | -- | 7.87 | -- | -- | -- | -- |  | 7 |  | 7.6 | [5 empty] | 18 | 6.9 | 0
8 | 3 | 0.51948 | -- | -- | 7.9 | -- | -- | -- | -- |  |  | 263 | 3 | -0.64935 | 7.45 | -- | -- | -- | -- | -- | -- |  | 8 |  | 7.7 | [5 empty] | 24 | 7.64 | 4
10 | 4 | 0 | -- | 7.7 | -- | -- | -- | -- | -- |  |  | 265 | 4 | 0 | -- | -- | 7.7 | -- | -- | -- | -- |  | 9 |  | 7.77 | [5 empty] | 25 | 8.078 | 3
16 | 4 | -0.25974 | -- | -- | 7.6 | -- | -- | -- | -- |  |  | 266 | 3 | -0.51948 | 7.5 | -- | -- | -- | -- | -- | -- |  | 10 |  | 8.1 | [5 empty] | 26 | 8.12 | 2
18 | 0 | -2.0779 | -- | -- | 6.9 | -- | -- | -- | -- |  |  | 274 | 0 | 20.8052 | -- | -- | -- | -- | -- | -- | 15.71 |  | 11 |  |  | 6.9 |  |  |  |  | 32 | 8.5 | 0
24 | 4 | -0.15584 | -- | -- | 7.64 | -- | -- | -- | -- |  |  | 277 | 2 | 1.039 | -- | 8.1 | -- | -- | -- | -- | -- |  | 12 |  |  | 7.19 |  |  |  |  | 33 | 7.67 | 4
25 | 3 | 0.98182 | -- | -- | 8.078 | -- | -- | -- | -- |  |  | 284 | 2 | -1.3247 | -- | -- | 7.19 | -- | -- | -- | -- |  | 13 |  |  | 7.35 |  |  |  |  | 38 | 3.92 | 0
26 | 2 | 1.0909 | -- | -- | 8.12 | -- | -- | -- | -- |  |  | 323 | 4 | 0 | -- | -- | 7.7 | -- | -- | -- | -- |  | 14 |  |  | 7.354 |  |  |  |  | 42 | 7.76 | 4
32 | 0 | 2.0779 | -- | -- | -- | -- | 8.5 | -- | -- |  |  | 326 | 4 | 0.18182 | -- | 7.77 | -- | -- | -- | -- | -- |  | 15 |  |  | 7.38 |  |  |  |  | 45 | 7.91 | 3
33 | 4 | -0.077922 | -- | -- | -- | 7.67 | -- | -- | -- |  |  | 327 | 0 | 4.4156 | -- | -- | 9.4 | -- | -- | -- | -- |  | 16 |  |  | 7.42 |  |  |  |  | 46 | 7.63 | 4
38 | 0 | -9.8182 | -- | 3.92 | -- | -- | -- | -- | -- |  |  | 328 | 1 | 1.8182 | -- | -- | 8.4 | -- | -- | -- | -- |  | 17 |  |  | 7.44 |  |  |  |  | 59 | 7.6 | 4
42 | 4 | 0.15584 | -- | -- | 7.76 | -- | -- | -- | -- |  |  | 333 | 4 | 0.20779 | -- | -- | 7.78 | -- | -- | -- | -- |  | 18 |  |  | 7.55 |  |  |  |  | 64 | 7.38 | 3
45 | 3 | 0.54545 | -- | -- | -- | -- | 7.91 | -- | -- |  |  | 336 | 0 | 24.7013 | -- | -- | -- | -- | -- | -- | 17.21 |  | 19 |  |  | 7.58 |  |  |  |  | 70 | 7.73 | 4
46 | 4 | -0.18182 | -- | -- | 7.63 | -- | -- | -- | -- |  |  | 372 | 3 | -0.72727 | -- | -- | 7.42 | -- | -- | -- | -- |  | 20 |  |  | 7.6 |  |  |  |  | 76 | 7.688 | 4
59 | 4 | -0.25974 | -- | 7.6 | -- | -- | -- | -- | -- |  |  | 383 | 4 | -0.31169 | -- | -- | 7.58 | -- | -- | -- | -- |  | 21 |  |  | 7.6 |  |  |  |  | 80 | 7.194 | 2
64 | 3 | -0.83117 | -- | -- | 7.38 | -- | -- | -- | -- |  |  | 386 | 4 | 0 | -- | -- | 7.7 | -- | -- | -- | -- |  | 22 |  |  | 7.61 |  |  |  |  | 86 | 7.97 | 3
70 | 4 | 0.077922 | -- | -- | 7.73 | -- | -- | -- | -- |  |  | 393 | 3 | 1 | -- | -- | -- | -- | -- | 8.085 | -- |  | 23 |  |  | 7.63 |  |  |  |  | 97 | 7.81 | 4
76 | 4 | -0.031169 | -- | -- | -- | -- | 7.688 | -- | -- | [13 empty] | 24 |  |  | 7.64 |  |  |  |  | 100 | 8.68 | 0
80 | 2 | -1.3143 | -- | 7.194 | -- | -- | -- | -- | -- | [13 empty] | 25 |  |  | 7.65 |  |  |  |  | 102 | 10 | 0
86 | 3 | 0.7013 | -- | -- | 7.97 | -- | -- | -- | -- | [13 empty] | 26 |  |  | 7.66 |  |  |  |  | 105 | 8.06 | 3
97 | 4 | 0.28571 | -- | -- | 7.81 | -- | -- | -- | -- | [13 empty] | 27 |  |  | 7.66 |  |  |  |  | 113 | 7.8 | 4
100 | 0 | 2.5455 | -- | -- | 8.68 | -- | -- | -- | -- | [13 empty] | 28 |  |  | 7.68 |  |  |  |  | 129 | 7.3 | 2
102 | 0 | 5.974 | -- | -- | 10 | -- | -- | -- | -- | [13 empty] | 29 |  |  | 7.7 |  |  |  |  | 134 | 7.65 | 4
105 | 3 | 0.93506 | -- | -- | 8.06 | -- | -- | -- | -- | [13 empty] | 30 |  |  | 7.7 |  |  |  |  | 138 | 7.66 | 4
113 | 4 | 0.25974 | -- | -- | 7.8 | -- | -- | -- | -- | [13 empty] | 31 |  |  | 7.7 |  |  |  |  | 142 | 7.74 | 4
129 | 2 | -1.039 | -- | 7.3 | -- | -- | -- | -- | -- | [13 empty] | 32 |  |  | 7.73 |  |  |  |  | 146 | 7.6 | 4
134 | 4 | -0.12987 | -- | -- | 7.65 | -- | -- | -- | -- | [13 empty] | 33 |  |  | 7.73 |  |  |  |  | 180 | 7.73 | 4
138 | 4 | -0.1039 | -- | -- | 7.66 | -- | -- | -- | -- | [13 empty] | 34 |  |  | 7.73 |  |  |  |  | 209 | 7.61 | 4
142 | 4 | 0.1039 | -- | -- | 7.74 | -- | -- | -- | -- | [13 empty] | 35 |  |  | 7.74 |  |  |  |  | 212 | 7.9 | 3
146 | 4 | -0.25974 | -- | -- | 7.6 | -- | -- | -- | -- | [13 empty] | 36 |  |  | 7.76 |  |  |  |  | 219 | 7.35 | 3
180 | 4 | 0.077922 | -- | -- | 7.73 | -- | -- | -- | -- | [13 empty] | 37 |  |  | 7.78 |  |  |  |  | 227 | 7.73 | 4
209 | 4 | -0.23377 | -- | -- | 7.61 | -- | -- | -- | -- | [13 empty] | 38 |  |  | 7.8 |  |  |  |  | 230 | 7.73 | 4
212 | 3 | 0.51948 | -- | -- | 7.9 | -- | -- | -- | -- | [13 empty] | 39 |  |  | 7.81 |  |  |  |  | 234 | 7.66 | 4
219 | 3 | -0.90909 | -- | -- | 7.35 | -- | -- | -- | -- | [13 empty] | 40 |  |  | 7.87 |  |  |  |  | 247 | 7.68 | 4
227 | 4 | 0.077922 | -- | -- | 7.73 | -- | -- | -- | -- | [13 empty] | 41 |  |  | 7.9 |  |  |  |  | 254 | 8.3 | 1
230 | 4 | 0.077922 | -- | -- | -- | -- | 7.73 | -- | -- | [13 empty] | 42 |  |  | 7.9 |  |  |  |  | 256 | 7.24 | 2
234 | 4 | -0.1039 | -- | -- | 7.66 | -- | -- | -- | -- | [13 empty] | 43 |  |  | 7.97 |  |  |  |  | 259 | 7.87 | 4
247 | 4 | -0.051948 | -- | -- | 7.68 | -- | -- | -- | -- | [13 empty] | 44 |  |  | 8.06 |  |  |  |  | 263 | 7.45 | 3
[23 empty] | 45 |  |  | 8.078 |  |  |  |  | 265 | 7.7 | 4
[23 empty] | 46 |  |  | 8.12 |  |  |  |  | 266 | 7.5 | 3
[23 empty] | 47 |  |  | 8.3 |  |  |  |  | 274 | 15.71 | 0
[23 empty] | 48 |  |  | 8.4 |  |  |  |  | 277 | 8.1 | 2
[23 empty] | 49 |  |  | 8.68 |  |  |  |  | 284 | 7.19 | 2
[23 empty] | 50 |  |  | 9.4 |  |  |  |  | 323 | 7.7 | 4
[23 empty] | 51 |  |  | 10 |  |  |  |  | 326 | 7.77 | 4
[23 empty] | 52 |  |  |  | 7.67 |  |  |  | 327 | 9.4 | 0
[23 empty] | 53 |  |  |  |  | 7.688 |  |  | 328 | 8.4 | 1
[23 empty] | 54 |  |  |  |  | 7.73 |  |  | 333 | 7.78 | 4
[23 empty] | 55 |  |  |  |  | 7.91 |  |  | 336 | 17.21 | 0
[23 empty] | 56 |  |  |  |  | 8.5 |  |  | 372 | 7.42 | 3
[23 empty] | 57 | [5 empty] | 8.085 |  | 383 | 7.58 | 4
[23 empty] | 58 | [6 empty] | 15.71 | 386 | 7.7 | 4
[23 empty] | 59 | [6 empty] | 17.21 | 393 | 8.085 | 3

## Na
Statistical summary of reported data for standard reference sample M-168 (major constituents)
+3 Fs
+1.5 Fs
MPV
-1.5 Fs
-3 Fs
SUMMARY |  |  | Methods | [13 empty] | Statistics |  |  |  |  | SCALE
|  |  | 1 | 4 | 5 | 6 | 7 | 12 | Method Codes | [12 empty] | min | 9.0548
|  | n = | 10 | 37 | 1 | 3 | 2 | 4 |  | 01 Atomic absorption: direct, air | [7 empty] | MPV = | 10.1 | mg/L |  | max | 11.1452
|  | Minimum = | 9.1 | 8.2 | 9.72 | 10.1 | 9.69 | 9.2 |  | 04 Inductively coupled plasma | [7 empty] | F-pseudosigma = | 0.34841 |  |  | major | 0.52261
|  | Maximum = | 10.55 | 13 |  | 11.1 | 10.615 | 14.81 |  | 05 Direct current plasma | [7 empty] | Rating criterion = | 0.505 |  |  | minor | 0.52261
|  | Median = | 9.99 | 10.16 | [5 empty] | 06 Inductively coupled plasma / mass spectrometry | [7 empty] | n = | 57
|  | F-pseudosigma = | 0.20756 | 0.34841 | [5 empty] | 07 Ion chromatography | [7 empty] | Uh = | 10.4
[10 empty] | 12 Flame emission | [7 empty] | Lh = | 9.93 |  |  | Order | 1 | 4 | 5 | 6 | 7 | 12 | Lab | RV | Rating
[22 empty] | 1 | 9.1 | [5 empty] | 1 | 10.614 | 2
[22 empty] | 2 | 9.6 | [5 empty] | 5 | 10.1 | 4
|  |  | Method Codes | [10 empty] | Method Codes | [7 empty] | 3 | 9.95 | [5 empty] | 7 | 10.4 | 3
Lab | Rating | Z-value | 1 | 4 | 5 | 6 | 7 | 12 |  |  | Lab | Rating | Z-value | 1 | 4 | 5 | 6 | 7 | 12 |  |  | 4 | 9.95 | [5 empty] | 8 | 10.2 | 4
1 | 2 | 1.0178 | -- | 10.614 | -- | -- | -- | -- |  |  | 256 | 1 | -1.7822 | -- | -- | -- | -- | -- | 9.2 |  |  | 5 | 9.98 | [5 empty] | 10 | 10 | 4
5 | 4 | 0 | -- | 10.1 | -- | -- | -- | -- |  |  | 259 | 4 | 0.27723 | -- | 10.24 | -- | -- | -- | -- |  |  | 6 | 10 | [5 empty] | 16 | 9.2 | 1
7 | 3 | 0.59406 | -- | 10.4 | -- | -- | -- | -- |  |  | 265 | 4 | -0.09901 | -- | 10.05 | -- | -- | -- | -- |  |  | 7 | 10 | [5 empty] | 18 | 9.1 | 1
8 | 4 | 0.19802 | -- | 10.2 | -- | -- | -- | -- |  |  | 266 | 4 | -0.19802 | -- | -- | -- | -- | -- | 10 |  |  | 8 | 10.23 | [5 empty] | 24 | 9.93 | 4
10 | 4 | -0.19802 | 10 | -- | -- | -- | -- | -- |  |  | 274 | 0 | 9.3267 | -- | -- | -- | -- | -- | 14.81 |  |  | 9 | 10.4 | [5 empty] | 25 | 10.4 | 3
16 | 1 | -1.7822 | -- | 9.2 | -- | -- | -- | -- |  |  | 277 | 4 | -0.19802 | 10 | -- | -- | -- | -- | -- |  |  | 10 | 10.55 | [5 empty] | 26 | 10.02 | 4
18 | 1 | -1.9802 | -- | 9.1 | -- | -- | -- | -- |  |  | 284 | 2 | -1.0297 | -- | 9.58 | -- | -- | -- | -- |  |  | 11 |  | 8.2 |  |  |  |  | 32 | 11.1 | 1
24 | 4 | -0.33663 | -- | 9.93 | -- | -- | -- | -- |  |  | 323 | 4 | -0.43564 | -- | 9.88 | -- | -- | -- | -- |  |  | 12 |  | 9.1 |  |  |  |  | 33 | 9.72 | 3
25 | 3 | 0.59406 | -- | 10.4 | -- | -- | -- | -- |  |  | 326 | 4 | 0.25743 | 10.23 | -- | -- | -- | -- | -- |  |  | 13 |  | 9.2 |  |  |  |  | 38 | 10.55 | 3
26 | 4 | -0.15842 | -- | 10.02 | -- | -- | -- | -- |  |  | 327 | 1 | -1.7822 | -- | 9.2 | -- | -- | -- | -- |  |  | 14 |  | 9.2 |  |  |  |  | 42 | 9.96 | 4
32 | 1 | 1.9802 | -- | -- | -- | 11.1 | -- | -- |  |  | 328 | 1 | 1.7822 | -- | 11 | -- | -- | -- | -- |  |  | 15 |  | 9.58 |  |  |  |  | 45 | 10.3 | 4
33 | 3 | -0.75248 | -- | -- | 9.72 | -- | -- | -- |  |  | 333 | 2 | 1.2871 | -- | 10.75 | -- | -- | -- | -- |  |  | 16 |  | 9.75 |  |  |  |  | 46 | 10.2 | 4
38 | 3 | 0.89109 | 10.55 | -- | -- | -- | -- | -- |  |  | 336 | 3 | 0.79208 | -- | -- | -- | -- | -- | 10.5 |  |  | 17 |  | 9.85 |  |  |  |  | 59 | 10.4 | 3
42 | 4 | -0.27723 | -- | 9.96 | -- | -- | -- | -- |  |  | 372 | 0 | -3.7624 | -- | 8.2 | -- | -- | -- | -- |  |  | 18 |  | 9.88 |  |  |  |  | 64 | 9.95 | 4
45 | 4 | 0.39604 | -- | -- | -- | 10.3 | -- | -- |  |  | 383 | 4 | 0.11881 | -- | 10.16 | -- | -- | -- | -- |  |  | 19 |  | 9.93 |  |  |  |  | 70 | 10.4 | 3
46 | 4 | 0.19802 | -- | 10.2 | -- | -- | -- | -- |  |  | 386 | 1 | 1.7822 | -- | 11 | -- | -- | -- | -- |  |  | 20 |  | 9.93 |  |  |  |  | 80 | 9.1 | 1
59 | 3 | 0.59406 | 10.4 | -- | -- | -- | -- | -- |  |  | 393 | 2 | 1.0198 | -- | -- | -- | -- | 10.615 | -- |  |  | 21 |  | 9.96 |  |  |  |  | 86 | 10.1 | 4
64 | 4 | -0.29703 | 9.95 | -- | -- | -- | -- | -- | [13 empty] | 22 |  | 9.97 |  |  |  |  | 97 | 9.98 | 4
70 | 3 | 0.59406 | -- | 10.4 | -- | -- | -- | -- | [13 empty] | 23 |  | 10 |  |  |  |  | 100 | 11.1 | 1
80 | 1 | -1.9802 | 9.1 | -- | -- | -- | -- | -- | [13 empty] | 24 |  | 10.02 |  |  |  |  | 102 | 13 | 0
86 | 4 | 0 | -- | 10.1 | -- | -- | -- | -- | [13 empty] | 25 |  | 10.05 |  |  |  |  | 105 | 9.75 | 3
97 | 4 | -0.23762 | 9.98 | -- | -- | -- | -- | -- | [13 empty] | 26 |  | 10.1 |  |  |  |  | 113 | 10.1 | 4
100 | 1 | 1.9802 | -- | 11.1 | -- | -- | -- | -- | [13 empty] | 27 |  | 10.1 |  |  |  |  | 118 | 9.69 | 3
102 | 0 | 5.7426 | -- | 13 | -- | -- | -- | -- | [13 empty] | 28 |  | 10.1 |  |  |  |  | 129 | 9.6 | 3
105 | 3 | -0.69307 | -- | 9.75 | -- | -- | -- | -- | [13 empty] | 29 |  | 10.16 |  |  |  |  | 134 | 9.95 | 4
113 | 4 | 0 | -- | 10.1 | -- | -- | -- | -- | [13 empty] | 30 |  | 10.2 |  |  |  |  | 138 | 10 | 4
118 | 3 | -0.81188 | -- | -- | -- | -- | 9.69 | -- | [13 empty] | 31 |  | 10.2 |  |  |  |  | 142 | 10.2 | 4
129 | 3 | -0.9901 | 9.6 | -- | -- | -- | -- | -- | [13 empty] | 32 |  | 10.2 |  |  |  |  | 146 | 10.3 | 4
134 | 4 | -0.29703 | 9.95 | -- | -- | -- | -- | -- | [13 empty] | 33 |  | 10.2 |  |  |  |  | 180 | 9.97 | 4
138 | 4 | -0.19802 | -- | 10 | -- | -- | -- | -- | [13 empty] | 34 |  | 10.24 |  |  |  |  | 209 | 10.295 | 4
142 | 4 | 0.19802 | -- | 10.2 | -- | -- | -- | -- | [13 empty] | 35 |  | 10.295 |  |  |  |  | 212 | 11 | 1
146 | 4 | 0.39604 | -- | 10.3 | -- | -- | -- | -- | [13 empty] | 36 |  | 10.3 |  |  |  |  | 219 | 10.2 | 4
180 | 4 | -0.25743 | -- | 9.97 | -- | -- | -- | -- | [13 empty] | 37 |  | 10.3 |  |  |  |  | 230 | 10.1 | 4
209 | 4 | 0.38614 | -- | 10.295 | -- | -- | -- | -- | [13 empty] | 38 |  | 10.4 |  |  |  |  | 234 | 9.85 | 4
212 | 1 | 1.7822 | -- | 11 | -- | -- | -- | -- | [13 empty] | 39 |  | 10.4 |  |  |  |  | 247 | 9.93 | 4
219 | 4 | 0.19802 | -- | 10.2 | -- | -- | -- | -- | [13 empty] | 40 |  | 10.4 |  |  |  |  | 254 | 10.3 | 4
230 | 4 | 0 | -- | -- | -- | 10.1 | -- | -- | [13 empty] | 41 |  | 10.614 |  |  |  |  | 256 | 9.2 | 1
234 | 4 | -0.49505 | -- | 9.85 | -- | -- | -- | -- | [13 empty] | 42 |  | 10.75 |  |  |  |  | 259 | 10.24 | 4
247 | 4 | -0.33663 | -- | 9.93 | -- | -- | -- | -- | [13 empty] | 43 |  | 11 |  |  |  |  | 265 | 10.05 | 4
254 | 4 | 0.39604 | -- | 10.3 | -- | -- | -- | -- | [13 empty] | 44 |  | 11 |  |  |  |  | 266 | 10 | 4
[22 empty] | 45 |  | 11 |  |  |  |  | 274 | 14.81 | 0
[22 empty] | 46 |  | 11.1 |  |  |  |  | 277 | 10 | 4
[22 empty] | 47 |  | 13 |  |  |  |  | 284 | 9.58 | 2
[22 empty] | 48 |  |  | 9.72 |  |  |  | 323 | 9.88 | 4
[22 empty] | 49 |  |  |  | 10.1 |  |  | 326 | 10.23 | 4
[22 empty] | 50 |  |  |  | 10.3 |  |  | 327 | 9.2 | 1
[22 empty] | 51 |  |  |  | 11.1 |  |  | 328 | 11 | 1
[22 empty] | 52 |  |  |  |  | 9.69 |  | 333 | 10.75 | 2
[22 empty] | 53 |  |  |  |  | 10.615 |  | 336 | 10.5 | 3
[22 empty] | 54 | [5 empty] | 9.2 | 372 | 8.2 | 0
[22 empty] | 55 | [5 empty] | 10 | 383 | 10.16 | 4
[22 empty] | 56 | [5 empty] | 10.5 | 386 | 11 | 1
[22 empty] | 57 | [5 empty] | 14.81 | 393 | 10.615 | 2

## pH
Statistical summary of reported data for standard reference sample M-168 (major constituents)
+3 Fs
+1.5 Fs
MPV
-1.5 Fs
-3 Fs
SUMMARY |  |  | Methods | [8 empty] | Statistics |  |  |  | SCALE
|  |  | 40 | 41 | Method Codes | [10 empty] | min | 8.6773
|  | n = | 3 | 54 |  | 40 Ion selective electrode | [6 empty] | MPV = | 9.3 |  | max | 9.9227
|  | Minimum = | 9.19 | 7.38 |  | 41 Electrometric | [6 empty] | F-pseudosigma = | 0.20756 |  | major | 0.31134
|  | Maximum = | 9.4 | 9.65 | [8 empty] | Rating criterion = | 0.465 |  | minor | 0.31134
|  | Median = |  | 9.295 | [8 empty] | n = | 57
|  | F-pseudosigma = |  | 0.23721 | [8 empty] | Uh = | 9.4
[13 empty] | Lh = | 9.12 |  | Order | 40 | 41 | Lab | RV | Rating
[16 empty] | 1 | 9.19 |  | 1 | 9.07 | 4
[16 empty] | 2 | 9.37 |  | 5 | 8.72 | 2
|  |  | Method Codes | [6 empty] | Method Codes | [5 empty] | 3 | 9.4 |  | 8 | 8.63 | 2
Lab | Rating | Z-value | 40 | 41 |  |  | Lab | Rating | Z-value | 40 | 41 |  |  |  |  | 4 |  | 7.38 | 10 | 9.35 | 4
1 | 4 | -0.49462 | -- | 9.07 |  |  | 259 | 4 | 0.21505 | -- | 9.4 |  |  |  |  | 5 |  | 8.21 | 12 | 9 | 3
5 | 2 | -1.2473 | -- | 8.72 |  |  | 263 | 4 | -0.21505 | -- | 9.2 |  |  |  |  | 6 |  | 8.32 | 16 | 9.4 | 4
8 | 2 | -1.4409 | -- | 8.63 |  |  | 266 | 4 | -0.12903 | -- | 9.24 |  |  |  |  | 7 |  | 8.6 | 24 | 9.4 | 4
10 | 4 | 0.10753 | -- | 9.35 |  |  | 269 | 4 | 0.12903 | -- | 9.36 |  |  |  |  | 8 |  | 8.63 | 25 | 9.52 | 4
12 | 3 | -0.64516 | -- | 9 |  |  | 274 | 4 | -0.34409 | -- | 9.14 |  |  |  |  | 9 |  | 8.72 | 26 | 9.43 | 4
16 | 4 | 0.21505 | 9.4 | -- |  |  | 276 | 4 | -0.064516 | -- | 9.27 |  |  |  |  | 10 |  | 8.87 | 30 | 9.5 | 4
24 | 4 | 0.21505 | -- | 9.4 |  |  | 284 | 2 | -1.5054 | -- | 8.6 |  |  |  |  | 11 |  | 8.9 | 32 | 9.34 | 4
25 | 4 | 0.47312 | -- | 9.52 |  |  | 307 | 4 | 0.49462 | -- | 9.53 |  |  |  |  | 12 |  | 8.96 | 33 | 9.01 | 3
26 | 4 | 0.27957 | -- | 9.43 |  |  | 323 | 4 | 0.43011 | -- | 9.5 |  |  |  |  | 13 |  | 9 | 38 | 8.9 | 3
30 | 4 | 0.43011 | -- | 9.5 |  |  | 328 | 4 | 0.36559 | -- | 9.47 |  |  |  |  | 14 |  | 9.01 | 42 | 9.22 | 4
32 | 4 | 0.086022 | -- | 9.34 |  |  | 333 | 4 | 0.25806 | -- | 9.42 |  |  |  |  | 15 |  | 9.057 | 45 | 9.39 | 4
33 | 3 | -0.62366 | -- | 9.01 |  |  | 336 | 0 | -2.1075 | -- | 8.32 |  |  |  |  | 16 |  | 9.07 | 46 | 9.16 | 4
38 | 3 | -0.86022 | -- | 8.9 |  |  | 372 | 3 | 0.62366 | -- | 9.59 |  |  |  |  | 17 |  | 9.08 | 59 | 9.24 | 4
42 | 4 | -0.17204 | -- | 9.22 |  |  | 386 | 4 | -0.30108 | -- | 9.16 |  |  |  |  | 18 |  | 9.12 | 64 | 9.29 | 4
45 | 4 | 0.19355 | -- | 9.39 |  |  | 389 | 4 | 0.17204 | -- | 9.38 |  |  |  |  | 19 |  | 9.13 | 70 | 9.49 | 4
46 | 4 | -0.30108 | -- | 9.16 |  |  | 394 | 3 | -0.52258 | -- | 9.057 |  |  |  |  | 20 |  | 9.13 | 80 | 9.12 | 4
59 | 4 | -0.12903 | -- | 9.24 |  |  | 395 | 4 | 0.43011 | -- | 9.5 |  |  |  |  | 21 |  | 9.14 | 89 | 8.87 | 3
64 | 4 | -0.021505 | -- | 9.29 | [11 empty] | 22 |  | 9.16 | 97 | 9.36 | 4
70 | 4 | 0.4086 | -- | 9.49 | [11 empty] | 23 |  | 9.16 | 100 | 7.38 | 0
80 | 4 | -0.3871 | -- | 9.12 | [11 empty] | 24 |  | 9.2 | 105 | 9.4 | 4
89 | 3 | -0.92473 | -- | 8.87 | [11 empty] | 25 |  | 9.22 | 113 | 9.08 | 4
97 | 4 | 0.12903 | -- | 9.36 | [11 empty] | 26 |  | 9.24 | 118 | 9.34 | 4
100 | 0 | -4.129 | -- | 7.38 | [11 empty] | 27 |  | 9.24 | 129 | 9.34 | 4
105 | 4 | 0.21505 | -- | 9.4 | [11 empty] | 28 |  | 9.27 | 134 | 9.19 | 4
113 | 4 | -0.47312 | -- | 9.08 | [11 empty] | 29 |  | 9.28 | 138 | 9.28 | 4
118 | 4 | 0.086022 | -- | 9.34 | [11 empty] | 30 |  | 9.29 | 142 | 9.13 | 4
129 | 4 | 0.086022 | -- | 9.34 | [11 empty] | 31 |  | 9.3 | 146 | 9.65 | 3
134 | 4 | -0.23656 | 9.19 | -- | [11 empty] | 32 |  | 9.31 | 180 | 9.13 | 4
138 | 4 | -0.043011 | -- | 9.28 | [11 empty] | 33 |  | 9.34 | 193 | 9.37 | 4
142 | 4 | -0.36559 | -- | 9.13 | [11 empty] | 34 |  | 9.34 | 209 | 8.21 | 0
146 | 3 | 0.75269 | -- | 9.65 | [11 empty] | 35 |  | 9.34 | 212 | 9.4 | 4
180 | 4 | -0.36559 | -- | 9.13 | [11 empty] | 36 |  | 9.34 | 227 | 8.96 | 3
193 | 4 | 0.15054 | 9.37 | -- | [11 empty] | 37 |  | 9.35 | 230 | 9.3 | 4
209 | 0 | -2.3441 | -- | 8.21 | [11 empty] | 38 |  | 9.36 | 234 | 9.34 | 4
212 | 4 | 0.21505 | -- | 9.4 | [11 empty] | 39 |  | 9.36 | 247 | 9.43 | 4
227 | 3 | -0.73118 | -- | 8.96 | [11 empty] | 40 |  | 9.38 | 256 | 9.31 | 4
230 | 4 | 0 | -- | 9.3 | [11 empty] | 41 |  | 9.39 | 259 | 9.4 | 4
234 | 4 | 0.086022 | -- | 9.34 | [11 empty] | 42 |  | 9.4 | 263 | 9.2 | 4
247 | 4 | 0.27957 | -- | 9.43 | [11 empty] | 43 |  | 9.4 | 266 | 9.24 | 4
256 | 4 | 0.021505 | -- | 9.31 | [11 empty] | 44 |  | 9.4 | 269 | 9.36 | 4
[16 empty] | 45 |  | 9.4 | 274 | 9.14 | 4
[16 empty] | 46 |  | 9.42 | 276 | 9.27 | 4
[16 empty] | 47 |  | 9.43 | 284 | 8.6 | 2
[16 empty] | 48 |  | 9.43 | 307 | 9.53 | 4
[16 empty] | 49 |  | 9.47 | 323 | 9.5 | 4
[16 empty] | 50 |  | 9.49 | 328 | 9.47 | 4
[16 empty] | 51 |  | 9.5 | 333 | 9.42 | 4
[16 empty] | 52 |  | 9.5 | 336 | 8.32 | 0
[16 empty] | 53 |  | 9.5 | 372 | 9.59 | 3
[16 empty] | 54 |  | 9.52 | 386 | 9.16 | 4
[16 empty] | 55 |  | 9.53 | 389 | 9.38 | 4
[16 empty] | 56 |  | 9.59 | 394 | 9.057 | 3
[16 empty] | 57 |  | 9.65 | 395 | 9.5 | 4

## ROE
Statistical summary of reported data for standard reference sample M-168 (major constituents)
+3 Fs
+1.5 Fs
MPV
-1.5 Fs
-3 Fs
SUMMARY |  |  | Methods | [10 empty] | Statistics |  |  |  |  | SCALE
|  |  | 0 | 41 | 50 | Method Codes | [12 empty] | min | 65.7465
|  | n = | 1 | 2 | 37 |  | 00 Other | [7 empty] | MPV = | 108 | mg/L |  | max | 150.2535
|  | Minimum = | 105 | 91.03 | 90 |  | 41 Electrometric | [7 empty] | F-pseudosigma = | 14.0845 |  |  | major | 21.1268
|  | Maximum = |  | 114 | 168 |  | 50 Gravimetric | [7 empty] | n = | 40 |  |  | minor | 21.1268
|  | Median = |  |  | 109 | [9 empty] | Uh = | 119
|  | F-pseudosigma = |  |  | 14.8258 | [9 empty] | Lh = | 100
[19 empty] | Order | 0 | 41 | 50 | Lab | RV | Rating
[19 empty] | 1 | 105 |  |  | 1 | 92.43 | 2
[19 empty] | 2 |  | 91.03 |  | 5 | 123 | 2
|  |  | Method Codes | [7 empty] | Method Codes | [7 empty] | 3 |  | 114 |  | 8 | 114 | 4
Lab | Rating | Z-value | 0 | 41 | 50 |  |  | Lab | Rating | Z-value | 0 | 41 | 50 | [5 empty] | 4 |  |  | 90 | 10 | 100 | 3
1 | 2 | -1.1055 | -- | -- | 92.43 |  |  | 394 | 2 | -1.2049 | -- | 91.03 | -- | [5 empty] | 5 |  |  | 91 | 16 | 114 | 4
5 | 2 | 1.065 | -- | -- | 123 | [13 empty] | 6 |  |  | 92.43 | 25 | 106 | 4
8 | 4 | 0.426 | -- | 114 | -- | [13 empty] | 7 |  |  | 97 | 26 | 100.4 | 3
10 | 3 | -0.568 | -- | -- | 100 | [13 empty] | 8 |  |  | 98 | 32 | 106 | 4
16 | 4 | 0.426 | -- | -- | 114 | [13 empty] | 9 |  |  | 99 | 38 | 97 | 3
25 | 4 | -0.142 | -- | -- | 106 | [13 empty] | 10 |  |  | 100 | 45 | 124 | 2
26 | 3 | -0.5396 | -- | -- | 100.4 | [13 empty] | 11 |  |  | 100 | 46 | <167 | NR
32 | 4 | -0.142 | -- | -- | 106 | [13 empty] | 12 |  |  | 100 | 70 | 120 | 3
38 | 3 | -0.781 | -- | -- | 97 | [13 empty] | 13 |  |  | 100 | 97 | 126 | 2
45 | 2 | 1.136 | -- | -- | 124 | [13 empty] | 14 |  |  | 100.4 | 100 | 106 | 4
46 | NR | -- | -- | -- | <167 | [13 empty] | 15 |  |  | 104.34 | 105 | 134 | 1
70 | 3 | 0.852 | -- | -- | 120 | [13 empty] | 16 |  |  | 106 | 113 | 112 | 4
97 | 2 | 1.278 | -- | -- | 126 | [13 empty] | 17 |  |  | 106 | 118 | 99 | 3
100 | 4 | -0.142 | -- | -- | 106 | [13 empty] | 18 |  |  | 106 | 129 | 134 | 1
105 | 1 | 1.846 | -- | -- | 134 | [13 empty] | 19 |  |  | 106 | 134 | 123 | 2
113 | 4 | 0.284 | -- | -- | 112 | [13 empty] | 20 |  |  | 106 | 138 | 100 | 3
118 | 3 | -0.639 | -- | -- | 99 | [13 empty] | 21 |  |  | 107 | 142 | 106 | 4
129 | 1 | 1.846 | -- | -- | 134 | [13 empty] | 22 |  |  | 109 | 146 | 91 | 2
134 | 2 | 1.065 | -- | -- | 123 | [13 empty] | 23 |  |  | 110 | 180 | 118 | 3
138 | 3 | -0.568 | -- | -- | 100 | [13 empty] | 24 |  |  | 112 | 212 | 100 | 3
142 | 4 | -0.142 | -- | -- | 106 | [13 empty] | 25 |  |  | 112 | 227 | 160 | 0
146 | 2 | -1.207 | -- | -- | 91 | [13 empty] | 26 |  |  | 113 | 234 | 106 | 4
180 | 3 | 0.71 | -- | -- | 118 | [13 empty] | 27 |  |  | 114 | 247 | 100 | 3
212 | 3 | -0.568 | -- | -- | 100 | [13 empty] | 28 |  |  | 115 | 256 | 104.34 | 4
227 | 0 | 3.692 | -- | -- | 160 | [13 empty] | 29 |  |  | 116 | 263 | 98 | 3
234 | 4 | -0.142 | -- | -- | 106 | [13 empty] | 30 |  |  | 118 | 266 | 105 | 4
247 | 3 | -0.568 | -- | -- | 100 | [13 empty] | 31 |  |  | 120 | 276 | 115 | 4
256 | 4 | -0.25986 | -- | -- | 104.34 | [13 empty] | 32 |  |  | 123 | 284 | 168 | 0
263 | 3 | -0.71 | -- | -- | 98 | [13 empty] | 33 |  |  | 123 | 323 | 90 | 2
266 | 4 | -0.213 | 105 | -- | -- | [13 empty] | 34 |  |  | 124 | 327 | 107 | 4
276 | 4 | 0.497 | -- | -- | 115 | [13 empty] | 35 |  |  | 126 | 328 | 109 | 4
284 | 0 | 4.26 | -- | -- | 168 | [13 empty] | 36 |  |  | 126.3 | 336 | 116 | 3
323 | 2 | -1.278 | -- | -- | 90 | [13 empty] | 37 |  |  | 134 | 356 | 126.3 | 2
327 | 4 | -0.071 | -- | -- | 107 | [13 empty] | 38 |  |  | 134 | 372 | 112 | 4
328 | 4 | 0.071 | -- | -- | 109 | [13 empty] | 39 |  |  | 160 | 386 | 110 | 4
336 | 3 | 0.568 | -- | -- | 116 | [13 empty] | 40 |  |  | 168 | 388 | 113 | 4
356 | 2 | 1.2993 | -- | -- | 126.3 | [13 empty] | 41 |  |  | <167 | 394 | 91.03 | 2
372 | 4 | 0.284 | -- | -- | 112
386 | 4 | 0.142 | -- | -- | 110
388 | 4 | 0.355 | -- | -- | 113

## SiO2
Statistical summary of reported data for standard reference sample M-168 (major constituents)
+3 Fs
+1.5 Fs
MPV
-1.5 Fs
-3 Fs
SUMMARY |  |  | Methods | [12 empty] | Statistics |  |  |  |  | SCALE
|  |  | 2 | 4 | 5 | 6 | 22 | Method Codes | [12 empty] | min | 4.1993
|  | n = | 1 | 21 | 1 | 6 | 21 |  | 02 Atomic absorption: direct, nitrous oxide | [7 empty] | MPV = | 5.2 | mg/L |  | max | 6.2007
|  | Minimum = | 5.62 | 2.625 | 5.58 | 5.2 | 1.85 |  | 04 Inductively coupled plasma | [7 empty] | F-pseudosigma = | 0.33358 |  |  | major | 0.50037
|  | Maximum = |  | 5.8 |  | 5.93 | 6.2542 |  | 05 Direct current plasma | [7 empty] | n = | 50 |  |  | minor | 0.50037
|  | Median = |  | 5.15 |  | 5.295 | 5.2 |  | 06 Inductively coupled plasma / mass spectrometry | [7 empty] | Uh = | 5.4
|  | F-pseudosigma = |  | 0.24463 |  | 0.17791 | 0.44477 |  | 22 Colorimetric | [7 empty] | Lh = | 4.95
[21 empty] | Order | 2 | 4 | 5 | 6 | 22 | Lab | RV | Rating
[21 empty] | 1 | 5.62 |  |  |  |  | 1 | 6.2542 | 0
[21 empty] | 2 |  | 2.625 |  |  |  | 5 | 5.2 | 4
|  |  | Method Codes | [9 empty] | Method Codes | [7 empty] | 3 |  | 4.84 |  |  |  | 7 | 5.03 | 4
Lab | Rating | Z-value | 2 | 4 | 5 | 6 | 22 |  |  | Lab | Rating | Z-value | 2 | 4 | 5 | 6 | 22 |  |  |  | 4 |  | 4.879 |  |  |  | 8 | 5.8 | 1
1 | 0 | 3.1603 | -- | -- | -- | -- | 6.2542 |  |  | 276 | 2 | 1.2591 | -- | -- | -- | -- | 5.62 |  |  |  | 5 |  | 4.95 |  |  |  | 10 | 5.2 | 4
5 | 4 | 0 | -- | 5.2 | -- | -- | -- |  |  | 284 | 2 | -1.4989 | -- | -- | -- | -- | 4.7 |  |  |  | 6 |  | 4.95 |  |  |  | 24 | 5.44 | 3
7 | 4 | -0.50962 | -- | 5.03 | -- | -- | -- |  |  | 323 | 3 | -0.74944 | -- | 4.95 | -- | -- | -- |  |  |  | 7 |  | 5 |  |  |  | 25 | 5.671 | 2
8 | 1 | 1.7987 | -- | 5.8 | -- | -- | -- |  |  | 327 | 0 | -3.5973 | -- | -- | -- | -- | 4 |  |  |  | 8 |  | 5.03 |  |  |  | 32 | 5.31 | 4
10 | 4 | 0 | -- | -- | -- | -- | 5.2 |  |  | 328 | 3 | 0.59956 | -- | 5.4 | -- | -- | -- |  |  |  | 9 |  | 5.03 |  |  |  | 33 | 5.58 | 2
24 | 3 | 0.71947 | -- | 5.44 | -- | -- | -- |  |  | 333 | 4 | 0.35973 | -- | 5.32 | -- | -- | -- |  |  |  | 10 |  | 5.05 |  |  |  | 38 | 5.04 | 4
25 | 2 | 1.412 | -- | 5.671 | -- | -- | -- |  |  | 372 | 4 | 0.089933 | -- | -- | -- | 5.23 | -- |  |  |  | 11 |  | 5.14 |  |  |  | 42 | 4.84 | 2
32 | 4 | 0.32976 | -- | -- | -- | 5.31 | -- |  |  | 386 | 4 | -0.50962 | -- | 5.03 | -- | -- | -- |  |  |  | 12 |  | 5.15 |  |  |  | 45 | 5.47 | 3
33 | 2 | 1.1392 | -- | -- | 5.58 | -- | -- |  |  | 394 | 3 | -0.86936 | -- | -- | -- | -- | 4.91 |  |  |  | 13 |  | 5.2 |  |  |  | 46 | 5.2 | 4
38 | 4 | -0.47964 | -- | -- | -- | -- | 5.04 |  |  | 395 | 4 | 0 | -- | -- | -- | -- | 5.2 |  |  |  | 14 |  | 5.2 |  |  |  | 64 | 4.95 | 3
42 | 2 | -1.0792 | -- | 4.84 | -- | -- | -- | [13 empty] | 15 |  | 5.25 |  |  |  | 70 | 5.21 | 4
45 | 3 | 0.8094 | -- | -- | -- | 5.47 | -- | [13 empty] | 16 |  | 5.32 |  |  |  | 76 | 5.2 | 4
46 | 4 | 0 | -- | -- | -- | -- | 5.2 | [13 empty] | 17 |  | 5.33 |  |  |  | 80 | 5.62 | 2
64 | 3 | -0.74944 | -- | 4.95 | -- | -- | -- | [13 empty] | 18 |  | 5.4 |  |  |  | 89 | 4.5 | 0
70 | 4 | 0.029978 | -- | -- | -- | -- | 5.21 | [13 empty] | 19 |  | 5.4 |  |  |  | 97 | 5.66 | 2
76 | 4 | 0 | -- | -- | -- | 5.2 | -- | [13 empty] | 20 |  | 5.44 |  |  |  | 100 | 5.93 | 0
80 | 2 | 1.2591 | 5.62 | -- | -- | -- | -- | [13 empty] | 21 |  | 5.671 |  |  |  | 102 | 5.2 | 4
89 | 0 | -2.0984 | -- | -- | -- | -- | 4.5 | [13 empty] | 22 |  | 5.8 |  |  |  | 105 | 4.879 | 3
97 | 2 | 1.379 | -- | -- | -- | -- | 5.66 | [13 empty] | 23 |  |  | 5.58 |  |  | 113 | 5.3 | 4
100 | 0 | 2.1884 | -- | -- | -- | 5.93 | -- | [13 empty] | 24 |  |  |  | 5.2 |  | 118 | 2.58 | 0
102 | 4 | 0 | -- | -- | -- | -- | 5.2 | [13 empty] | 25 |  |  |  | 5.23 |  | 134 | 5.05 | 4
105 | 3 | -0.96229 | -- | 4.879 | -- | -- | -- | [13 empty] | 26 |  |  |  | 5.28 |  | 138 | 5.27 | 4
113 | 4 | 0.29978 | -- | -- | -- | -- | 5.3 | [13 empty] | 27 |  |  |  | 5.31 |  | 142 | 5.25 | 4
118 | 0 | -7.8542 | -- | -- | -- | -- | 2.58 | [13 empty] | 28 |  |  |  | 5.47 |  | 193 | 5.7 | 2
134 | 4 | -0.44967 | -- | 5.05 | -- | -- | -- | [13 empty] | 29 |  |  |  | 5.93 |  | 209 | 2.625 | 0
138 | 4 | 0.20984 | -- | -- | -- | -- | 5.27 | [13 empty] | 30 |  |  |  |  | 1.85 | 212 | 5.2 | 4
142 | 4 | 0.14989 | -- | 5.25 | -- | -- | -- | [13 empty] | 31 |  |  |  |  | 2.58 | 219 | 5.15 | 4
193 | 2 | 1.4989 | -- | -- | -- | -- | 5.7 | [13 empty] | 32 |  |  |  |  | 4 | 230 | 5.28 | 4
209 | 0 | -7.7193 | -- | 2.625 | -- | -- | -- | [13 empty] | 33 |  |  |  |  | 4.5 | 234 | 5.14 | 4
212 | 4 | 0 | -- | 5.2 | -- | -- | -- | [13 empty] | 34 |  |  |  |  | 4.67 | 247 | 5.41 | 3
219 | 4 | -0.14989 | -- | 5.15 | -- | -- | -- | [13 empty] | 35 |  |  |  |  | 4.7 | 254 | 5.33 | 4
230 | 4 | 0.23982 | -- | -- | -- | 5.28 | -- | [13 empty] | 36 |  |  |  |  | 4.8 | 256 | 4.67 | 1
234 | 4 | -0.17987 | -- | 5.14 | -- | -- | -- | [13 empty] | 37 |  |  |  |  | 4.91 | 259 | 5.4 | 3
247 | 3 | 0.62953 | -- | -- | -- | -- | 5.41 | [13 empty] | 38 |  |  |  |  | 5.04 | 265 | 5 | 3
254 | 4 | 0.38971 | -- | 5.33 | -- | -- | -- | [13 empty] | 39 |  |  |  |  | 5.2 | 266 | 4.8 | 2
256 | 1 | -1.5888 | -- | -- | -- | -- | 4.67 | [13 empty] | 40 |  |  |  |  | 5.2 | 274 | 1.85 | 0
259 | 3 | 0.59956 | -- | 5.4 | -- | -- | -- | [13 empty] | 41 |  |  |  |  | 5.2 | 276 | 5.62 | 2
265 | 3 | -0.59956 | -- | 5 | -- | -- | -- | [13 empty] | 42 |  |  |  |  | 5.2 | 284 | 4.7 | 2
266 | 2 | -1.1991 | -- | -- | -- | -- | 4.8 | [13 empty] | 43 |  |  |  |  | 5.21 | 323 | 4.95 | 3
274 | 0 | -10.0426 | -- | -- | -- | -- | 1.85 | [13 empty] | 44 |  |  |  |  | 5.27 | 327 | 4 | 0
[21 empty] | 45 |  |  |  |  | 5.3 | 328 | 5.4 | 3
[21 empty] | 46 |  |  |  |  | 5.41 | 333 | 5.32 | 4
[21 empty] | 47 |  |  |  |  | 5.62 | 372 | 5.23 | 4
[21 empty] | 48 |  |  |  |  | 5.66 | 386 | 5.03 | 4
[21 empty] | 49 |  |  |  |  | 5.7 | 394 | 4.91 | 3
[21 empty] | 50 |  |  |  |  | 6.2542 | 395 | 5.2 | 4

## SO4
Statistical summary of reported data for standard reference sample M-168 (major constituents)
+3 Fs
+1.5 Fs
MPV
-1.5 Fs
-3 Fs
SUMMARY |  |  | Methods | [13 empty] | Statistics |  |  |  |  | SCALE
|  |  | 0 | 7 | 20 | 22 | 50 | 51 | Method Codes | [12 empty] | min | 21.8866
|  | n = | 1 | 49 | 1 | 6 | 2 | 7 |  | 00 Other | [7 empty] | MPV = | 25 | mg/L |  | max | 28.1134
|  | Minimum = | 25.5 | 19.476 | 26.62 | 18 | 24.7 | 21.2 |  | 07 Ion chromatography | [7 empty] | F-pseudosigma = | 1.0378 |  |  | major | 1.5567
|  | Maximum = |  | 27.6 |  | 29.7 | 29.45 | 38 |  | 20 Titration: colorimetric | [7 empty] | Rating criterion = | 1.25 |  |  | minor | 1.5567
|  | Median = |  | 25 |  | 26.2 |  | 25.8 |  | 22 Colorimetric | [7 empty] | n = | 66
|  | F-pseudosigma = |  | 0.66716 |  | 3.3358 |  | 1.7198 |  | 50 Gravimetric | [7 empty] | Uh = | 25.9
[10 empty] | 51 Turbidimetric | [7 empty] | Lh = | 24.5 |  |  | Order | 0 | 7 | 20 | 22 | 50 | 51 | Lab | RV | Rating
[22 empty] | 1 | 25.5 | [5 empty] | 1 | 24.74 | 4
[22 empty] | 2 |  | 19.476 |  |  |  |  | 4 | 24.5 | 4
|  |  | Method Codes | [10 empty] | Method Codes | [7 empty] | 3 |  | 23 |  |  |  |  | 5 | 27.1 | 1
Lab | Rating | Z-value | 0 | 7 | 20 | 22 | 50 | 51 |  |  | Lab | Rating | Z-value | 0 | 7 | 20 | 22 | 50 | 51 |  |  | 4 |  | 23.18 |  |  |  |  | 8 | 24 | 3
1 | 4 | -0.208 | -- | 24.74 | -- | -- | -- | -- |  |  | 230 | 3 | -0.56 | -- | 24.3 | -- | -- | -- | -- |  |  | 5 |  | 23.5 |  |  |  |  | 10 | 25.2 | 4
4 | 4 | -0.4 | -- | 24.5 | -- | -- | -- | -- |  |  | 234 | 4 | -0.32 | -- | 24.6 | -- | -- | -- | -- |  |  | 6 |  | 24 |  |  |  |  | 12 | 18 | 0
5 | 1 | 1.68 | -- | 27.1 | -- | -- | -- | -- |  |  | 247 | 4 | -0.4 | -- | 24.5 | -- | -- | -- | -- |  |  | 7 |  | 24 |  |  |  |  | 16 | 21.2 | 0
8 | 3 | -0.8 | -- | 24 | -- | -- | -- | -- |  |  | 254 | 4 | 0.4 | 25.5 | -- | -- | -- | -- | -- |  |  | 8 |  | 24 |  |  |  |  | 18 | 22.7 | 1
10 | 4 | 0.16 | -- | 25.2 | -- | -- | -- | -- |  |  | 256 | 1 | 1.528 | -- | 26.91 | -- | -- | -- | -- |  |  | 9 |  | 24 |  |  |  |  | 24 | 25.3 | 4
12 | 0 | -5.6 | -- | -- | -- | 18 | -- | -- |  |  | 259 | 4 | -0.08 | -- | 24.9 | -- | -- | -- | -- |  |  | 10 |  | 24.1 |  |  |  |  | 25 | 24.1 | 3
16 | 0 | -3.04 | -- | -- | -- | -- | -- | 21.2 |  |  | 263 | 3 | 0.6 | -- | -- | -- | -- | -- | 25.75 |  |  | 11 |  | 24.2 |  |  |  |  | 26 | 24.5 | 4
18 | 1 | -1.84 | -- | -- | -- | 22.7 | -- | -- |  |  | 265 | 4 | -0.16 | -- | 24.8 | -- | -- | -- | -- |  |  | 12 |  | 24.3 |  |  |  |  | 30 | 25 | 4
24 | 4 | 0.24 | -- | -- | -- | 25.3 | -- | -- |  |  | 266 | 3 | 0.64 | -- | -- | -- | -- | -- | 25.8 |  |  | 13 |  | 24.4 |  |  |  |  | 32 | 25.4 | 4
25 | 3 | -0.72 | -- | 24.1 | -- | -- | -- | -- |  |  | 274 | 0 | 3.096 | -- | -- | -- | -- | -- | 28.87 |  |  | 14 |  | 24.5 |  |  |  |  | 33 | 25.3 | 4
26 | 4 | -0.4 | -- | 24.5 | -- | -- | -- | -- |  |  | 276 | 0 | 3.56 | -- | -- | -- | -- | 29.45 | -- |  |  | 15 |  | 24.5 |  |  |  |  | 42 | 25.4 | 4
30 | 4 | 0 | -- | 25 | -- | -- | -- | -- |  |  | 277 | 4 | 0 | -- | 25 | -- | -- | -- | -- |  |  | 16 |  | 24.5 |  |  |  |  | 45 | 24.9 | 4
32 | 4 | 0.32 | -- | 25.4 | -- | -- | -- | -- |  |  | 284 | 0 | 10.4 | -- | -- | -- | -- | -- | 38 |  |  | 17 |  | 24.6 |  |  |  |  | 46 | 27.2 | 1
33 | 4 | 0.24 | -- | 25.3 | -- | -- | -- | -- |  |  | 307 | 4 | -0.24 | -- | -- | -- | -- | -- | 24.7 |  |  | 18 |  | 24.63 |  |  |  |  | 59 | 25.9 | 3
42 | 4 | 0.32 | -- | 25.4 | -- | -- | -- | -- |  |  | 323 | 4 | -0.48 | -- | 24.4 | -- | -- | -- | -- |  |  | 19 |  | 24.7 |  |  |  |  | 64 | 25.9 | 3
45 | 4 | -0.08 | -- | 24.9 | -- | -- | -- | -- |  |  | 326 | 4 | 0.4 | -- | 25.5 | -- | -- | -- | -- |  |  | 20 |  | 24.7 |  |  |  |  | 70 | 23.5 | 2
46 | 1 | 1.76 | -- | -- | -- | 27.2 | -- | -- |  |  | 327 | 4 | 0 | -- | 25 | -- | -- | -- | -- |  |  | 21 |  | 24.74 |  |  |  |  | 76 | 25 | 4
59 | 3 | 0.72 | -- | 25.9 | -- | -- | -- | -- |  |  | 328 | 1 | -1.6 | -- | 23 | -- | -- | -- | -- |  |  | 22 |  | 24.8 |  |  |  |  | 80 | 26.62 | 2
64 | 3 | 0.72 | -- | 25.9 | -- | -- | -- | -- |  |  | 336 | 3 | 0.976 | -- | -- | -- | -- | -- | 26.22 |  |  | 23 |  | 24.9 |  |  |  |  | 86 | 25 | 4
70 | 2 | -1.2 | -- | 23.5 | -- | -- | -- | -- |  |  | 356 | 3 | 0.72 | -- | 25.9 | -- | -- | -- | -- |  |  | 24 |  | 24.9 |  |  |  |  | 89 | 24.2 | 3
76 | 4 | 0 | -- | 25 | -- | -- | -- | -- |  |  | 372 | 4 | 0.08 | -- | 25.1 | -- | -- | -- | -- |  |  | 25 |  | 24.9 |  |  |  |  | 97 | 27.1 | 1
80 | 2 | 1.296 | -- | -- | 26.62 | -- | -- | -- |  |  | 383 | 0 | 2.08 | -- | 27.6 | -- | -- | -- | -- |  |  | 26 |  | 25 |  |  |  |  | 100 | 24.9 | 4
86 | 4 | 0 | -- | 25 | -- | -- | -- | -- |  |  | 386 | 4 | -0.24 | -- | -- | -- | -- | 24.7 | -- |  |  | 27 |  | 25 |  |  |  |  | 102 | 25.3 | 4
89 | 3 | -0.64 | -- | 24.2 | -- | -- | -- | -- |  |  | 388 | 4 | 0.48 | -- | 25.6 | -- | -- | -- | -- |  |  | 28 |  | 25 |  |  |  |  | 105 | 24.7 | 4
97 | 1 | 1.68 | -- | -- | -- | 27.1 | -- | -- |  |  | 393 | 0 | -4.4192 | -- | 19.476 | -- | -- | -- | -- |  |  | 29 |  | 25 |  |  |  |  | 113 | 24.7 | 4
100 | 4 | -0.08 | -- | 24.9 | -- | -- | -- | -- |  |  | 394 | 0 | 3.76 | -- | -- | -- | 29.7 | -- | -- |  |  | 30 |  | 25 |  |  |  |  | 118 | 26.4 | 2
102 | 4 | 0.24 | -- | 25.3 | -- | -- | -- | -- | [13 empty] | 31 |  | 25.1 |  |  |  |  | 129 | 24 | 3
105 | 4 | -0.24 | -- | 24.7 | -- | -- | -- | -- | [13 empty] | 32 |  | 25.14 |  |  |  |  | 134 | 24.63 | 4
113 | 4 | -0.24 | -- | 24.7 | -- | -- | -- | -- | [13 empty] | 33 |  | 25.2 |  |  |  |  | 138 | 25.5 | 4
118 | 2 | 1.12 | -- | 26.4 | -- | -- | -- | -- | [13 empty] | 34 |  | 25.2 |  |  |  |  | 142 | 26.5 | 2
129 | 3 | -0.8 | -- | 24 | -- | -- | -- | -- | [13 empty] | 35 |  | 25.3 |  |  |  |  | 146 | 24 | 3
134 | 4 | -0.296 | -- | 24.63 | -- | -- | -- | -- | [13 empty] | 36 |  | 25.3 |  |  |  |  | 180 | 25.2 | 4
138 | 4 | 0.4 | -- | 25.5 | -- | -- | -- | -- | [13 empty] | 37 |  | 25.4 |  |  |  |  | 208 | 26.42 | 2
142 | 2 | 1.2 | -- | 26.5 | -- | -- | -- | -- | [13 empty] | 38 |  | 25.4 |  |  |  |  | 209 | 25.14 | 4
146 | 3 | -0.8 | -- | 24 | -- | -- | -- | -- | [13 empty] | 39 |  | 25.5 |  |  |  |  | 212 | 24 | 3
180 | 4 | 0.16 | -- | 25.2 | -- | -- | -- | -- | [13 empty] | 40 |  | 25.5 |  |  |  |  | 219 | 23.18 | 2
208 | 2 | 1.136 | -- | 26.42 | -- | -- | -- | -- | [13 empty] | 41 |  | 25.6 |  |  |  |  | 230 | 24.3 | 3
209 | 4 | 0.112 | -- | 25.14 | -- | -- | -- | -- | [13 empty] | 42 |  | 25.9 |  |  |  |  | 234 | 24.6 | 4
212 | 3 | -0.8 | -- | 24 | -- | -- | -- | -- | [13 empty] | 43 |  | 25.9 |  |  |  |  | 247 | 24.5 | 4
219 | 2 | -1.456 | -- | 23.18 | -- | -- | -- | -- | [13 empty] | 44 |  | 25.9 |  |  |  |  | 254 | 25.5 | 4
[22 empty] | 45 |  | 26.4 |  |  |  |  | 256 | 26.91 | 1
[22 empty] | 46 |  | 26.42 |  |  |  |  | 259 | 24.9 | 4
[22 empty] | 47 |  | 26.5 |  |  |  |  | 263 | 25.75 | 3
[22 empty] | 48 |  | 26.91 |  |  |  |  | 265 | 24.8 | 4
[22 empty] | 49 |  | 27.1 |  |  |  |  | 266 | 25.8 | 3
[22 empty] | 50 |  | 27.6 |  |  |  |  | 274 | 28.87 | 0
[22 empty] | 51 |  |  | 26.62 |  |  |  | 276 | 29.45 | 0
[22 empty] | 52 |  |  |  | 18 |  |  | 277 | 25 | 4
[22 empty] | 53 |  |  |  | 22.7 |  |  | 284 | 38 | 0
[22 empty] | 54 |  |  |  | 25.3 |  |  | 307 | 24.7 | 4
[22 empty] | 55 |  |  |  | 27.1 |  |  | 323 | 24.4 | 4
[22 empty] | 56 |  |  |  | 27.2 |  |  | 326 | 25.5 | 4
[22 empty] | 57 |  |  |  | 29.7 |  |  | 327 | 25 | 4
[22 empty] | 58 |  |  |  |  | 24.7 |  | 328 | 23 | 1
[22 empty] | 59 |  |  |  |  | 29.45 |  | 336 | 26.22 | 3
[22 empty] | 60 | [5 empty] | 21.2 | 356 | 25.9 | 3
[22 empty] | 61 | [5 empty] | 24.7 | 372 | 25.1 | 4
[22 empty] | 62 | [5 empty] | 25.75 | 383 | 27.6 | 0
[22 empty] | 63 | [5 empty] | 25.8 | 386 | 24.7 | 4
[22 empty] | 64 | [5 empty] | 26.22 | 388 | 25.6 | 4
[22 empty] | 65 | [5 empty] | 28.87 | 393 | 19.476 | 0
[22 empty] | 66 | [5 empty] | 38 | 394 | 29.7 | 0

## SpCond
Statistical summary of reported data for standard reference sample M-168 (major constituents)
+3 Fs
+1.5 Fs
MPV
-1.5 Fs
-3 Fs
SUMMARY |  |  | Methods | [10 empty] | Statistics |  |  |  |  | SCALE
|  |  | 4 | 40 | 41 | Method Codes | [12 empty] | min | 170.2161
|  | n = | 1 | 3 | 54 |  | 04 Inductively coupled plasma | [7 empty] | MPV = | 182.225 | uS/cm |  | max | 194.2339
|  | Minimum = | 184 | 182 | 153.5 |  | 40 Ion selective electrode | [7 empty] | F-pseudosigma = | 4.003 |  |  | major | 6.0044
|  | Maximum = |  | 184 | 215 |  | 41 Electrometric | [7 empty] | Rating criterion = | 9.1113 |  |  | minor | 6.0044
|  | Median = |  |  | 182.05 | [9 empty] | n = | 58
|  | F-pseudosigma = |  |  | 4.4477 | [9 empty] | Uh = | 185
[15 empty] | Lh = | 179.6 |  |  | Order | 4 | 40 | 41 | Lab | RV | Rating
[19 empty] | 1 | 184 |  |  | 1 | 179 | 4
[19 empty] | 2 |  | 182 |  | 5 | 190 | 3
|  |  | Method Codes | [7 empty] | Method Codes | [7 empty] | 3 |  | 183 |  | 8 | 184 | 4
Lab | Rating | Z-value | 4 | 40 | 41 |  |  | Lab | Rating | Z-value | 4 | 40 | 41 | [5 empty] | 4 |  | 184 |  | 10 | 183 | 4
1 | 4 | -0.35396 | -- | -- | 179 |  |  | 259 | 4 | 0.30457 | -- | -- | 185 | [5 empty] | 5 |  |  | 153.5 | 12 | 180 | 4
5 | 3 | 0.85334 | -- | -- | 190 |  |  | 263 | 4 | 0.41432 | -- | -- | 186 | [5 empty] | 6 |  |  | 167 | 16 | 183 | 4
8 | 4 | 0.19481 | -- | -- | 184 |  |  | 266 | 4 | -0.2442 | -- | -- | 180 | [5 empty] | 7 |  |  | 171 | 24 | 180 | 4
10 | 4 | 0.08506 | -- | -- | 183 |  |  | 269 | 4 | 0.30457 | -- | -- | 185 | [5 empty] | 8 |  |  | 175 | 25 | 183 | 4
12 | 4 | -0.2442 | -- | -- | 180 |  |  | 274 | 3 | -0.67225 | -- | -- | 176.1 | [5 empty] | 9 |  |  | 175 | 26 | 183 | 4
16 | 4 | 0.08506 | -- | -- | 183 |  |  | 276 | 4 | -0.35396 | -- | -- | 179 | [5 empty] | 10 |  |  | 175.22 | 32 | 186 | 4
24 | 4 | -0.2442 | -- | -- | 180 |  |  | 284 | 4 | 0.19481 | -- | -- | 184 | [5 empty] | 11 |  |  | 175.3 | 33 | 175 | 3
25 | 4 | 0.08506 | -- | -- | 183 |  |  | 307 | 4 | -0.2442 | -- | -- | 180 | [5 empty] | 12 |  |  | 176 | 38 | 180.3 | 4
26 | 4 | 0.08506 | -- | -- | 183 |  |  | 323 | 4 | -0.024695 | -- | -- | 182 | [5 empty] | 13 |  |  | 176.1 | 42 | 175.3 | 3
32 | 4 | 0.41432 | -- | -- | 186 |  |  | 327 | 4 | -0.35396 | -- | -- | 179 | [5 empty] | 14 |  |  | 179 | 45 | 188 | 3
33 | 3 | -0.79298 | -- | -- | 175 |  |  | 328 | 4 | 0.19481 | -- | -- | 184 | [5 empty] | 15 |  |  | 179 | 46 | 181 | 4
38 | 4 | -0.21128 | -- | -- | 180.3 |  |  | 333 | 4 | -0.10152 | -- | -- | 181.3 | [5 empty] | 16 |  |  | 179 | 64 | 187.6 | 3
42 | 3 | -0.76005 | -- | -- | 175.3 |  |  | 336 | 4 | -0.1564 | -- | -- | 180.8 | [5 empty] | 17 |  |  | 179 | 70 | 215 | 0
45 | 3 | 0.63383 | -- | -- | 188 |  |  | 356 | 4 | 0.41432 | -- | -- | 186 | [5 empty] | 18 |  |  | 179 | 76 | 184 | 4
46 | 4 | -0.13445 | -- | -- | 181 |  |  | 372 | 4 | 0.19481 | -- | -- | 184 | [5 empty] | 19 |  |  | 179.6 | 80 | 175.22 | 3
64 | 3 | 0.58993 | -- | -- | 187.6 |  |  | 386 | 4 | 0.19481 | -- | -- | 184 | [5 empty] | 20 |  |  | 180 | 86 | 191 | 3
70 | 0 | 3.5972 | -- | -- | 215 |  |  | 389 | 0 | -3.1527 | -- | -- | 153.5 | [5 empty] | 21 |  |  | 180 | 89 | 171 | 2
76 | 4 | 0.19481 | -- | 184 | -- |  |  | 394 | 4 | -0.013719 | -- | -- | 182.1 | [5 empty] | 22 |  |  | 180 | 97 | 188.3 | 3
80 | 3 | -0.76883 | -- | -- | 175.22 | [13 empty] | 23 |  |  | 180 | 100 | 180 | 4
86 | 3 | 0.9631 | -- | -- | 191 | [13 empty] | 24 |  |  | 180 | 102 | 191 | 3
89 | 2 | -1.232 | -- | -- | 171 | [13 empty] | 25 |  |  | 180 | 105 | 179.6 | 4
97 | 3 | 0.66676 | -- | -- | 188.3 | [13 empty] | 26 |  |  | 180.3 | 113 | 186 | 4
100 | 4 | -0.2442 | -- | -- | 180 | [13 empty] | 27 |  |  | 180.8 | 118 | 167 | 1
102 | 3 | 0.9631 | -- | -- | 191 | [13 empty] | 28 |  |  | 181 | 129 | 183 | 4
105 | 4 | -0.28811 | -- | -- | 179.6 | [13 empty] | 29 |  |  | 181 | 134 | 183 | 4
113 | 4 | 0.41432 | -- | -- | 186 | [13 empty] | 30 |  |  | 181.3 | 138 | 184 | 4
118 | 1 | -1.671 | -- | -- | 167 | [13 empty] | 31 |  |  | 182 | 142 | 190 | 3
129 | 4 | 0.08506 | -- | -- | 183 | [13 empty] | 32 |  |  | 182.1 | 146 | 176 | 3
134 | 4 | 0.08506 | -- | 183 | -- | [13 empty] | 33 |  |  | 182.35 | 180 | 175 | 3
138 | 4 | 0.19481 | 184 | -- | -- | [13 empty] | 34 |  |  | 183 | 193 | 179 | 4
142 | 3 | 0.85334 | -- | -- | 190 | [13 empty] | 35 |  |  | 183 | 212 | 180 | 4
146 | 3 | -0.68322 | -- | -- | 176 | [13 empty] | 36 |  |  | 183 | 227 | 182 | 4
180 | 3 | -0.79298 | -- | -- | 175 | [13 empty] | 37 |  |  | 183 | 230 | 181 | 4
193 | 4 | -0.35396 | -- | -- | 179 | [13 empty] | 38 |  |  | 183 | 234 | 179 | 4
212 | 4 | -0.2442 | -- | -- | 180 | [13 empty] | 39 |  |  | 184 | 247 | 187 | 3
227 | 4 | -0.024695 | -- | 182 | -- | [13 empty] | 40 |  |  | 184 | 256 | 182.35 | 4
230 | 4 | -0.13445 | -- | -- | 181 | [13 empty] | 41 |  |  | 184 | 259 | 185 | 4
234 | 4 | -0.35396 | -- | -- | 179 | [13 empty] | 42 |  |  | 184 | 263 | 186 | 4
247 | 3 | 0.52408 | -- | -- | 187 | [13 empty] | 43 |  |  | 184 | 266 | 180 | 4
256 | 4 | 0.013719 | -- | -- | 182.35 | [13 empty] | 44 |  |  | 185 | 269 | 185 | 4
[19 empty] | 45 |  |  | 185 | 274 | 176.1 | 3
[19 empty] | 46 |  |  | 186 | 276 | 179 | 4
[19 empty] | 47 |  |  | 186 | 284 | 184 | 4
[19 empty] | 48 |  |  | 186 | 307 | 180 | 4
[19 empty] | 49 |  |  | 186 | 323 | 182 | 4
[19 empty] | 50 |  |  | 187 | 327 | 179 | 4
[19 empty] | 51 |  |  | 187.6 | 328 | 184 | 4
[19 empty] | 52 |  |  | 188 | 333 | 181.3 | 4
[19 empty] | 53 |  |  | 188.3 | 336 | 180.8 | 4
[19 empty] | 54 |  |  | 190 | 356 | 186 | 4
[19 empty] | 55 |  |  | 190 | 372 | 184 | 4
[19 empty] | 56 |  |  | 191 | 386 | 184 | 4
[19 empty] | 57 |  |  | 191 | 389 | 153.5 | 0
[19 empty] | 58 |  |  | 215 | 394 | 182.1 | 4

## Sr
Statistical summary of reported data for standard reference sample M-168 (major constituents)
+3 Fs
+1.5 Fs
MPV
-1.5 Fs
-3 Fs
SUMMARY |  |  | Methods | [5 empty] | Statistics |  |  |  |  | SCALE
|  |  | 4 | 5 | 6 | 50 |  | Method Codes | [5 empty] | min | 62.5888
|  | n = | 26 | 1 | 8 | 1 | 04 Inductively coupled plasma |  |  | MPV = | 70.15 | mg/L |  | max | 77.7112
|  | Minimum = | 61.7 | 66.8 | 66.9 | 71.6 | 05 Direct current plasma |  |  | F-pseudosigma = | 2.5204 |  |  | major | 3.7806
|  | Maximum = | 78.3 |  | 79.6 |  | 06 Inductively coupled plasma / mass spectrometry |  |  | Rating criterion = | 3.5075 |  |  | minor | 3.7806
|  | Median = | 70.05 |  | 71.235 |  | 50 Gravimetric |  |  | n = | 36
|  | F-pseudosigma = | 2.3721 |  | 3.5471 |  |  |  |  | Uh = | 72
[10 empty] | Lh = | 68.6 |  |  | Order | 4 | 5 | 6 | 50 | Lab | RV | Rating
[14 empty] | 1 | 61.7 |  |  |  | 1 | 70.47 | 4
[14 empty] | 2 | 66.6 |  |  |  | 5 | 66.6 | 2
|  |  | Method Codes | [10 empty] | 3 | 66.8 |  |  |  | 7 | 68.7 | 4
Lab | Rating | Z-value | 4 | 5 | 6 | 50 | [7 empty] | 4 | 67.7 |  |  |  | 8 | 71.6 | 4
1 | 4 | 0.091233 | -- | -- | 70.47 | -- | [7 empty] | 5 | 68 |  |  |  | 16 | 68 | 3
5 | 2 | -1.0121 | 66.6 | -- | -- | -- | [7 empty] | 6 | 68.5 |  |  |  | 24 | 71.9 | 4
7 | 4 | -0.4134 | 68.7 | -- | -- | -- | [7 empty] | 7 | 68.7 |  |  |  | 25 | 77.3 | 0
8 | 4 | 0.4134 | -- | -- | -- | 71.6 | [7 empty] | 8 | 68.8 |  |  |  | 32 | 72 | 3
16 | 3 | -0.61297 | 68 | -- | -- | -- | [7 empty] | 9 | 69 |  |  |  | 33 | 66.8 | 3
24 | 4 | 0.49893 | 71.9 | -- | -- | -- | [7 empty] | 10 | 69.1 |  |  |  | 42 | 78.3 | 0
25 | 0 | 2.0385 | 77.3 | -- | -- | -- | [7 empty] | 11 | 69.4 |  |  |  | 59 | 66.9 | 3
32 | 3 | 0.52744 | -- | -- | 72 | -- | [7 empty] | 12 | 69.5 |  |  |  | 70 | 70.6 | 4
33 | 3 | -0.9551 | -- | 66.8 | -- | -- | [7 empty] | 13 | 70 |  |  |  | 76 | 69.63 | 4
42 | 0 | 2.3236 | 78.3 | -- | -- | -- | [7 empty] | 14 | 70.1 |  |  |  | 86 | 61.7 | 0
59 | 3 | -0.92659 | -- | -- | 66.9 | -- | [7 empty] | 15 | 70.2 |  |  |  | 97 | 69.4 | 4
70 | 4 | 0.1283 | 70.6 | -- | -- | -- | [7 empty] | 16 | 70.2 |  |  |  | 100 | 79.6 | 0
76 | 4 | -0.14825 | -- | -- | 69.63 | -- | [7 empty] | 17 | 70.6 |  |  |  | 105 | 73 | 3
86 | 0 | -2.4091 | 61.7 | -- | -- | -- | [7 empty] | 18 | 71 |  |  |  | 113 | 67.7 | 3
97 | 4 | -0.21383 | 69.4 | -- | -- | -- | [7 empty] | 19 | 71.1 |  |  |  | 134 | 68.8 | 4
100 | 0 | 2.6942 | -- | -- | 79.6 | -- | [7 empty] | 20 | 71.9 |  |  |  | 138 | 66.8 | 3
105 | 3 | 0.81254 | 73 | -- | -- | -- | [7 empty] | 21 | 72 |  |  |  | 142 | 72.9 | 3
113 | 3 | -0.6985 | 67.7 | -- | -- | -- | [7 empty] | 22 | 72.9 |  |  |  | 212 | 73 | 3
134 | 4 | -0.38489 | 68.8 | -- | -- | -- | [7 empty] | 23 | 73 |  |  |  | 219 | 70.1 | 4
138 | 3 | -0.9551 | 66.8 | -- | -- | -- | [7 empty] | 24 | 73 |  |  |  | 230 | 72.4 | 3
142 | 3 | 0.78403 | 72.9 | -- | -- | -- | [7 empty] | 25 | 77.3 |  |  |  | 234 | 70.2 | 4
212 | 3 | 0.81254 | 73 | -- | -- | -- | [7 empty] | 26 | 78.3 |  |  |  | 247 | 70 | 4
219 | 4 | -0.014255 | 70.1 | -- | -- | -- | [7 empty] | 27 |  | 66.8 |  |  | 254 | 71 | 4
230 | 3 | 0.64148 | -- | -- | 72.4 | -- | [7 empty] | 28 |  |  | 66.9 |  | 256 | 68.5 | 4
234 | 4 | 0.014255 | 70.2 | -- | -- | -- | [7 empty] | 29 |  |  | 67.2 |  | 259 | 71.1 | 4
247 | 4 | -0.042766 | 70 | -- | -- | -- | [7 empty] | 30 |  |  | 69.63 |  | 265 | 69.5 | 4
254 | 4 | 0.24234 | 71 | -- | -- | -- | [7 empty] | 31 |  |  | 70.47 |  | 284 | 69 | 4
256 | 4 | -0.47042 | 68.5 | -- | -- | -- | [7 empty] | 32 |  |  | 72 |  | 323 | 70.2 | 4
259 | 4 | 0.27085 | 71.1 | -- | -- | -- | [7 empty] | 33 |  |  | 72.4 |  | 326 | 69.1 | 4
265 | 4 | -0.18532 | 69.5 | -- | -- | -- | [7 empty] | 34 |  |  | 74 |  | 328 | 74 | 2
284 | 4 | -0.32787 | 69 | -- | -- | -- | [7 empty] | 35 |  |  | 79.6 |  | 333 | 72 | 3
323 | 4 | 0.014255 | 70.2 | -- | -- | -- | [7 empty] | 36 |  |  |  | 71.6 | 372 | 67.2 | 3
326 | 4 | -0.29936 | 69.1 | -- | -- | --
328 | 2 | 1.0976 | -- | -- | 74 | --
333 | 3 | 0.52744 | 72 | -- | -- | --
372 | 3 | -0.84105 | -- | -- | 67.2 | --

## Total P
Statistical summary of reported data for standard reference sample M-168 (major constituents)
+3 Fs
+1.5 Fs
MPV
-1.5 Fs
-3 Fs
SUMMARY |  |  | Methods | [11 empty] | Statistics |  |  |  |  | SCALE
|  |  | 4 | 7 | 20 | 22 | Method Codes | [12 empty] | min | 0.09197
|  | n = | 6 | 2 | 1 | 34 |  | 04 Inductively coupled plasma | [7 empty] | MPV = | 0.132 | mg/L |  | max | 0.17203
|  | Minimum = | 0.109 | 0.193 | 0.15 | 0.1 |  | 07 Ion chromatography | [7 empty] | F-pseudosigma = | 0.013343 |  |  | major | 0.020015
|  | Maximum = | 0.145 | 0.5 |  | 0.24 |  | 20 Titration: colorimetric | [7 empty] | n = | 43 |  |  | minor | 0.020015
|  | Median = | 0.1255 |  |  | 0.1315 |  | 22 Colorimetric | [7 empty] | Uh = | 0.143
|  | F-pseudosigma = | 0.015567 |  |  | 0.011119 | [9 empty] | Lh = | 0.125
[20 empty] | Order | 4 | 7 | 20 | 22 | Lab | RV | Rating
[20 empty] | 1 | 0.109 |  |  |  | 5 | 0.148 | 2
[20 empty] | 2 | 0.111 |  |  |  | 7 | <0.2 | NR
|  |  | Method Codes | [8 empty] | Method Codes | [7 empty] | 3 | 0.125 |  |  |  | 8 | 0.125 | 3
Lab | Rating | Z-value | 4 | 7 | 20 | 22 |  |  | Lab | Rating | Z-value | 4 | 7 | 20 | 22 |  |  |  |  | 4 | 0.126 |  |  |  | 16 | 0.123 | 3
5 | 2 | 1.1991 | -- | -- | -- | 0.148 |  |  | 372 | 0 | 8.094 | -- | -- | -- | 0.24 |  |  |  |  | 5 | 0.132 |  |  |  | 25 | 0.11 | 1
7 | NR | -- | <0.2 | -- | -- | -- |  |  | 386 | 4 | -0.14989 | -- | -- | -- | 0.13 |  |  |  |  | 6 | 0.145 |  |  |  | 32 | 0.122 | 3
8 | 3 | -0.52461 | 0.125 | -- | -- | -- |  |  | 389 | 3 | 0.59956 | -- | -- | -- | 0.14 |  |  |  |  | 7 | <0.2 |  |  |  | 33 | 0.129 | 4
16 | 3 | -0.6745 | -- | -- | -- | 0.123 |  |  | 393 | 0 | 4.5716 | -- | 0.193 | -- | -- |  |  |  |  | 8 |  | 0.193 |  |  | 38 | 0.132 | 4
25 | 1 | -1.6488 | -- | -- | -- | 0.11 | [13 empty] | 9 |  | 0.5 |  |  | 42 | 0.132 | 4
32 | 3 | -0.74944 | -- | -- | -- | 0.122 | [13 empty] | 10 |  |  | 0.15 |  | 45 | 0.158 | 1
33 | 4 | -0.22483 | -- | -- | -- | 0.129 | [13 empty] | 11 |  |  |  | 0.1 | 46 | 0.131 | 4
38 | 4 | 0 | -- | -- | -- | 0.132 | [13 empty] | 12 |  |  |  | 0.104 | 64 | 0.13 | 4
42 | 4 | 0 | 0.132 | -- | -- | -- | [13 empty] | 13 |  |  |  | 0.11 | 70 | 0.15 | 2
45 | 1 | 1.9486 | -- | -- | -- | 0.158 | [13 empty] | 14 |  |  |  | 0.11 | 80 | 0.138 | 4
46 | 4 | -0.074944 | -- | -- | -- | 0.131 | [13 empty] | 15 |  |  |  | 0.119 | 86 | 0.109 | 1
64 | 4 | -0.14989 | -- | -- | -- | 0.13 | [13 empty] | 16 |  |  |  | 0.121 | 89 | 0.135 | 4
70 | 2 | 1.349 | -- | -- | -- | 0.15 | [13 empty] | 17 |  |  |  | 0.122 | 97 | 0.15 | 2
80 | 4 | 0.44967 | -- | -- | -- | 0.138 | [13 empty] | 18 |  |  |  | 0.123 | 100 | 0.5 | 0
86 | 1 | -1.7237 | 0.109 | -- | -- | -- | [13 empty] | 19 |  |  |  | 0.125 | 102 | 0.125 | 3
89 | 4 | 0.22483 | -- | -- | -- | 0.135 | [13 empty] | 20 |  |  |  | 0.128 | 105 | 0.119 | 3
97 | 2 | 1.349 | -- | -- | -- | 0.15 | [13 empty] | 21 |  |  |  | 0.129 | 113 | 0.128 | 4
100 | 0 | 27.5796 | -- | 0.5 | -- | -- | [13 empty] | 22 |  |  |  | 0.13 | 129 | 0.181 | 0
102 | 3 | -0.52461 | -- | -- | -- | 0.125 | [13 empty] | 23 |  |  |  | 0.13 | 134 | 0.141 | 3
105 | 3 | -0.97428 | -- | -- | -- | 0.119 | [13 empty] | 24 |  |  |  | 0.13 | 138 | 0.126 | 4
113 | 4 | -0.29978 | -- | -- | -- | 0.128 | [13 empty] | 25 |  |  |  | 0.13 | 142 | 0.14 | 3
129 | 0 | 3.6723 | -- | -- | -- | 0.181 | [13 empty] | 26 |  |  |  | 0.1304 | 146 | 0.104 | 0
134 | 3 | 0.6745 | -- | -- | -- | 0.141 | [13 empty] | 27 |  |  |  | 0.131 | 180 | 0.121 | 3
138 | 4 | -0.44967 | 0.126 | -- | -- | -- | [13 empty] | 28 |  |  |  | 0.132 | 193 | 0.13 | 4
142 | 3 | 0.59956 | -- | -- | -- | 0.14 | [13 empty] | 29 |  |  |  | 0.134 | 212 | 0.15 | 2
146 | 0 | -2.0984 | -- | -- | -- | 0.104 | [13 empty] | 30 |  |  |  | 0.135 | 219 | 0.145 | 3
180 | 3 | -0.82439 | -- | -- | -- | 0.121 | [13 empty] | 31 |  |  |  | 0.138 | 227 | 0.111 | 1
193 | 4 | -0.14989 | -- | -- | -- | 0.13 | [13 empty] | 32 |  |  |  | 0.138 | 234 | 0.148 | 2
212 | 2 | 1.349 | -- | -- | 0.15 | -- | [13 empty] | 33 |  |  |  | 0.14 | 247 | 0.11 | 1
219 | 3 | 0.97428 | 0.145 | -- | -- | -- | [13 empty] | 34 |  |  |  | 0.14 | 259 | 0.138 | 4
227 | 1 | -1.5738 | 0.111 | -- | -- | -- | [13 empty] | 35 |  |  |  | 0.14 | 274 | 0.1304 | 4
234 | 2 | 1.1991 | -- | -- | -- | 0.148 | [13 empty] | 36 |  |  |  | 0.14 | 284 | 0.1 | 0
247 | 1 | -1.6488 | -- | -- | -- | 0.11 | [13 empty] | 37 |  |  |  | 0.141 | 307 | 0.14 | 3
259 | 4 | 0.44967 | -- | -- | -- | 0.138 | [13 empty] | 38 |  |  |  | 0.148 | 323 | 0.134 | 4
274 | 4 | -0.11991 | -- | -- | -- | 0.1304 | [13 empty] | 39 |  |  |  | 0.148 | 327 | 0.14 | 3
284 | 0 | -2.3982 | -- | -- | -- | 0.1 | [13 empty] | 40 |  |  |  | 0.15 | 328 | 0.13 | 4
307 | 3 | 0.59956 | -- | -- | -- | 0.14 | [13 empty] | 41 |  |  |  | 0.15 | 372 | 0.24 | 0
323 | 4 | 0.14989 | -- | -- | -- | 0.134 | [13 empty] | 42 |  |  |  | 0.158 | 386 | 0.13 | 4
327 | 3 | 0.59956 | -- | -- | -- | 0.14 | [13 empty] | 43 |  |  |  | 0.181 | 389 | 0.14 | 3
328 | 4 | -0.14989 | -- | -- | -- | 0.13 | [13 empty] | 44 |  |  |  | 0.24 | 393 | 0.193 | 0

## V
Statistical summary of reported data for standard reference sample M-168 (major constituents)
+3 Fs
+1.5 Fs
MPV
-1.5 Fs
-3 Fs
SUMMARY |  |  | Methods |  |  |  | Statistics |  |  |  |  | SCALE
|  |  | 4 | 6 |  | Method Codes | [5 empty] | min | 6.4212
|  | n = | 13 | 12 | 04 Inductively coupled plasma |  |  | MPV = | 7.8 | mg/L |  | max | 9.1788
|  | Minimum = | 6.8 | 7.55 | 06 Inductively coupled plasma / mass spectrometry |  |  | F-pseudosigma = | 0.4596 |  |  | major | 0.6894
|  | Maximum = | 13 | 10 |  |  |  | n = | 25 |  |  | minor | 0.6894
|  | Median = | 7.7 | 7.8095 |  |  |  | Uh = | 8.23
|  | F-pseudosigma = | 0.33358 | 0.40771 |  |  |  | Lh = | 7.61
[12 empty] | Order | 4 | 6 | Lab | RV | Rating
[12 empty] | 1 | 6.8 |  | 1 | 7.819 | 4
[12 empty] | 2 | 6.95 |  | 5 | 8.69 | 1
|  |  | Method Codes | [8 empty] | 3 | 7.39 |  | 7 | <20 | NR
Lab | Rating | Z-value | 4 | 6 | [7 empty] | 4 | 7.46 |  | 16 | 7.7 | 4
1 | 4 | 0.04134 | -- | 7.819 | [7 empty] | 5 | 7.6 |  | 18 | 6.8 | 0
5 | 1 | 1.9365 | 8.69 | -- | [7 empty] | 6 | 7.7 |  | 24 | <18 | NR
7 | NR | -- | <20 | -- | [7 empty] | 7 | 7.7 |  | 25 | <19 | NR
16 | 4 | -0.21758 | 7.7 | -- | [7 empty] | 8 | 7.84 |  | 32 | 7.7 | 4
18 | 0 | -2.1758 | 6.8 | -- | [7 empty] | 9 | 7.9 |  | 42 | 7.55 | 3
24 | NR | -- | <18 | -- | [7 empty] | 10 | 7.91 |  | 45 | 8.23 | 3
25 | NR | -- | <19 | -- | [7 empty] | 11 | 7.97 |  | 59 | 8.27 | 2
32 | 4 | -0.21758 | -- | 7.7 | [7 empty] | 12 | 8.69 |  | 70 | 7.7 | 4
42 | 3 | -0.54395 | -- | 7.55 | [7 empty] | 13 | 13 |  | 76 | 7.746 | 4
45 | 3 | 0.9356 | -- | 8.23 | [7 empty] | 14 | <10 |  | 86 | 6.95 | 1
59 | 2 | 1.0226 | -- | 8.27 | [7 empty] | 15 | <10 |  | 97 | <7.76 | NR
70 | 4 | -0.21758 | -- | 7.7 | [7 empty] | 16 | <18 |  | 100 | <5 | 0
76 | 4 | -0.11749 | -- | 7.746 | [7 empty] | 17 | <19 |  | 105 | <20 | NR
86 | 1 | -1.8494 | 6.95 | -- | [7 empty] | 18 | <20 |  | 134 | 7.39 | 3
97 | NR | -- | <7.76 | -- | [7 empty] | 19 | <20 |  | 138 | 7.46 | 3
100 | 0 | -6.0923 | -- | <5 | [7 empty] | 20 | <7.76 |  | 142 | 7.61 | 4
105 | NR | -- | <20 | -- | [7 empty] | 21 |  | 7.55 | 146 | 7.91 | 4
134 | 3 | -0.89208 | 7.39 | -- | [7 empty] | 22 |  | 7.61 | 180 | 8.23 | 3
138 | 3 | -0.73977 | 7.46 | -- | [7 empty] | 23 |  | 7.7 | 212 | 7.6 | 4
142 | 4 | -0.4134 | -- | 7.61 | [7 empty] | 24 |  | 7.7 | 219 | 7.97 | 4
146 | 4 | 0.23934 | 7.91 | -- | [7 empty] | 25 |  | 7.746 | 230 | 8.3 | 2
180 | 3 | 0.9356 | -- | 8.23 | [7 empty] | 26 |  | 7.8 | 234 | 7.84 | 4
212 | 4 | -0.43516 | 7.6 | -- | [7 empty] | 27 |  | 7.819 | 247 | <10 | NR
219 | 4 | 0.36989 | 7.97 | -- | [7 empty] | 28 |  | 8.23 | 256 | 7.7 | 4
230 | 2 | 1.0879 | -- | 8.3 | [7 empty] | 29 |  | 8.23 | 265 | 10 | 0
234 | 4 | 0.087032 | 7.84 | -- | [7 empty] | 30 |  | 8.27 | 284 | <10 | NR
247 | NR | -- | <10 | -- | [7 empty] | 31 |  | 8.3 | 323 | 7.9 | 4
256 | 4 | -0.21758 | 7.7 | -- | [7 empty] | 32 |  | 10 | 328 | 13 | 0
265 | 0 | 4.7868 | -- | 10 | [7 empty] | 33 |  | <5 | 372 | 7.8 | 4
284 | NR | -- | <10 | --
323 | 4 | 0.21758 | 7.9 | --
328 | 0 | 11.3142 | 13 | --
372 | 4 | 0 | -- | 7.8