## 3-1 Design, SOP 5
3-1 WEIGHING DESIGN, 8/3/2000 [Press "Ctrl W" for Data Entry Form]
Procedure: SOP 5, NIST Handbook 145, Uncertainty Conforms to ISO Guide.
Densities used to compute air buoyancy corrections. CIPM 81/91 Air Density.
** Initial Parameters **
Date: |  |  | 2000-07-21
Balance used: |  |  | AT 1005
Load (g): |  |  | 1000
Temperature (C): |  |  | 20
Pressure (mmHG): |  |  | 753.5
Relative Humidity (%): |  |  | 45
True Mass of SW (mg): |  |  | 50.086
Density of SW (g/cm3): |  |  | 8.41
Nominal Value of Weights (g): |  |  | 1000
Mass of S (g): |  |  | 999.9985
Uncertainty of Mass of S (mg): |  |  | 0.032667 | (Enter "one sigma" value)
Density of S (g/cm3): |  |  | 8
Accepted Value for Mass of Sc (g): |  |  | 1000.0023 | (From control chart or NIST reference value.)
Density of Sc (g/cm3): |  |  | 8
Density of X (g/cm3): |  |  | 7.84
** Tare Weights **
Mass of Ts (g): |  |  | 0
Density of Ts (g/cm3): |  |  | 1
Mass of Tx (g): |  |  | 0
Density of Tx (g/cm3): |  |  | 1
Mass of TSc (g): |  |  | 0
Density of TSc (g/cm3): |  |  | 1
** Standard Deviation Values **
Pooled ST SD (mg), s(w): |  |  | 0.023 | Process s.d. for F test
Pooled Balance SD (mg), s(p): |  |  | 0.1 | From control chart, for check std
Other standard deviations, u(o): |  |  | 0.05 | Any other factors to be included in uncertainty calculations
** Observations **
Double Substitution
| S vs X | S vs Sc | X vs Sc
Obs-1 | 10 | 10.3 | 15.5 | Additionally needed for Mass Code:
Obs-2 | 15.3 | 14 | 14.1 | --cubical coefficient of expansion for volume correction to 20 C
Obs-3 | 65.3 | 64.1 | 64 | --between time standard deviation, s(b)
Obs-4 | 60.1 | 60.4 | 65.6
** Calculated Values ** |  |  |  | OLD: SOP 2 | for comparison purposes only
Air Density (mg/cm3) (CIPM 81/91): |  |  | 1.1894 | 1.1894
A1: |  |  | -5.2583
A2: |  |  | -3.6984
A3: |  |  | 1.5054
Short Term SD (mg): |  |  | -0.031426
F - Statistic: |  |  | 1.8669 | Passed F-test
dsc (mg): |  |  | 3.7166
Mass of Sc (g): |  |  | 1000.0022
Uncertainty (mg): |  |  | 0.23296 | Root Sum Square, k=2
¦Observed - Accepted¦ (mg): |  |  | 0.082849 | Check Std Passes: Bias < U, k=1
dx (mg): |  |  | 5.2401
Nominal Value (g): |  |  | 1000
Mass Correction for X (mg): |  |  | 6.7757
AMx vs. Brass Correction (mg): |  |  | -3.275
AMx vs. 8.0 Correction (mg): |  |  | 3.714
Uncertainty (mg): |  |  | 0.23296

## AIR
|  | Differences |  | Air Density Calcs |  |  | TN 577: | HB 145: | CIPM 1981/91 | SOP 2, intm step | M(a) | R | Kelvin (T) | Pa | x(v) | Z
|  | CIPM-H 145 | CIPM-TN 577 | P (mm Hg): | Temp (C): | RH (%): | mg/cm3 | mg/cm3 | mg/cm3 | e(s): |  |  | 273.15+C | 101325/760 |  |  | a(0) | a(1) | a(2) | b(0) | b(1) | c(0) | c(1) | d | e | p(sv) | p(sv)/P | f
0.0001 | -0.0001 | 8.4323e-06 | -0.0025453 | 750.0615 | 20 | 50 | 1.186 | 1.1835 | 1.1835 | 17.5357 | 28.9635 | 8.3145 | 293.15 | 100000 | 0.011742 | 0.99962 | 1.5812e-06 | -2.9331e-08 | 1.1043e-10 | 5.707e-06 | -2.051e-08 | 0.00019898 | -2.376e-06 | 1.83e-11 | -7.65e-09 | 2339.1632 | 0.023392 | 1.004 | 0.023485 | 1 | 0.00038269 | 2.0067e-06
0.0001 | -0.0001 | 2.4795e-05 | -0.002614 | 825.0677 | 20 | 10 | 1.3092 | 1.3066 | 1.3066 | 17.5357 | 28.9635 | 8.3145 | 293.15 | 110000 | 0.0021357 | 0.99961 | 1.5812e-06 | -2.9331e-08 | 1.1043e-10 | 5.707e-06 | -2.051e-08 | 0.00019898 | -2.376e-06 | 1.83e-11 | -7.65e-09 | 2339.1632 | 0.021265 | 1.0043 | 0.021357 | 1 | 0.00039429 | 2.5717e-06
0.0001 | -0.0001 | 9.462e-05 | -0.0039844 | 750.0615 | 15 | 90 | 1.2064 | 1.2023 | 1.2024 | 12.802 | 28.9635 | 8.3145 | 288.15 | 100000 | 0.015411 | 0.99955 | 1.5812e-06 | -2.9331e-08 | 1.1043e-10 | 5.707e-06 | -2.051e-08 | 0.00019898 | -2.376e-06 | 1.83e-11 | -7.65e-09 | 1705.6691 | 0.017057 | 1.0039 | 0.017123 | 1 | 0.00044703 | 1.9852e-06
0.0001 | -0.0001 | -9.0386e-05 | -0.0014019 | 450.0369 | 25 | 50 | 0.69556 | 0.69425 | 0.69416 | 23.7676 | 28.9635 | 8.3145 | 298.15 | 60000 | 0.02649 | 0.99977 | 1.5812e-06 | -2.9331e-08 | 1.1043e-10 | 5.707e-06 | -2.051e-08 | 0.00019898 | -2.376e-06 | 1.83e-11 | -7.65e-09 | 3169.757 | 0.052829 | 1.0029 | 0.05298 | 1 | 0.00023193 | 5.2371e-07
0.0001 | -0.0001
0.0001 | -0.0001 | 6.2847e-06 | -0.0025393 | 753.5 | 20 | 45 | 1.192 | 1.1894 | 1.1894 | 17.5357 | 28.9635 | 8.3145 | 293.15 | 100458.4284 | 0.01052 | 0.99962 | 1.5812e-06 | -2.9331e-08 | 1.1043e-10 | 5.707e-06 | -2.051e-08 | 0.00019898 | -2.376e-06 | 1.83e-11 | -7.65e-09 | 2339.1632 | 0.023285 | 1.004 | 0.023378 | 1 | 0.00038082 | 2.0496e-06
0.0001 | -0.0001 | -6.4011e-05 | -0.0020227 | 620 | 22 | 45 | 0.97258 | 0.97062 | 0.97056 | 19.8283 | 28.9635 | 8.3145 | 295.15 | 82659.888 | 0.014451 | 0.99969 | 1.5812e-06 | -2.9331e-08 | 1.1043e-10 | 5.707e-06 | -2.051e-08 | 0.00019898 | -2.376e-06 | 1.83e-11 | -7.65e-09 | 2645.1797 | 0.032001 | 1.0035 | 0.032112 | 1 | 0.00030694 | 1.31e-06
0.0001 | -0.0001 | -5.4719e-05 | -0.0021073 | 650 | 22 | 45 | 1.0199 | 1.0178 | 1.0178 | 19.8283 | 28.9635 | 8.3145 | 295.15 | 86659.56 | 0.013785 | 0.99968 | 1.5812e-06 | -2.9331e-08 | 1.1043e-10 | 5.707e-06 | -2.051e-08 | 0.00019898 | -2.376e-06 | 1.83e-11 | -7.65e-09 | 2645.1797 | 0.030524 | 1.0036 | 0.030634 | 1 | 0.00031996 | 1.4523e-06
0.0001 | -0.0001 | -4.039e-05 | -0.0022182 | 690 | 22 | 45 | 1.083 | 1.0808 | 1.0808 | 19.8283 | 28.9635 | 8.3145 | 295.15 | 91992.456 | 0.012988 | 0.99966 | 1.5812e-06 | -2.9331e-08 | 1.1043e-10 | 5.707e-06 | -2.051e-08 | 0.00019898 | -2.376e-06 | 1.83e-11 | -7.65e-09 | 2645.1797 | 0.028754 | 1.0038 | 0.028863 | 1 | 0.00033737 | 1.6524e-06
0.0001 | -0.0001
0.0001 | -0.0001 | 9.806e-06 | -0.0025563 | 760 | 20 | 45 | 1.2023 | 1.1997 | 1.1998 | 17.5357 | 28.9635 | 8.3145 | 293.15 | 101325.024 | 0.01043 | 0.99962 | 1.5812e-06 | -2.9331e-08 | 1.1043e-10 | 5.707e-06 | -2.051e-08 | 0.00019898 | -2.376e-06 | 1.83e-11 | -7.65e-09 | 2339.1632 | 0.023086 | 1.004 | 0.023179 | 1 | 0.00038384 | 2.0868e-06
0.0001 | -0.0001 | -3.9501e-07 | -0.0024732 | 760 | 21 | 45 | 1.1978 | 1.1954 | 1.1954 | 18.6507 | 28.9635 | 8.3145 | 294.15 | 101325.024 | 0.011095 | 0.99963 | 1.5812e-06 | -2.9331e-08 | 1.1043e-10 | 5.707e-06 | -2.051e-08 | 0.00019898 | -2.376e-06 | 1.83e-11 | -7.65e-09 | 2488.0592 | 0.024555 | 1.004 | 0.024655 | 1 | 0.00037577 | 2.0597e-06
0.0001 | -0.0001 | -9.9891e-06 | -0.002407 | 760 | 22 | 45 | 1.1934 | 1.191 | 1.191 | 19.8283 | 28.9635 | 8.3145 | 295.15 | 101325.024 | 0.011795 | 0.99963 | 1.5812e-06 | -2.9331e-08 | 1.1043e-10 | 5.707e-06 | -2.051e-08 | 0.00019898 | -2.376e-06 | 1.83e-11 | -7.65e-09 | 2645.1797 | 0.026106 | 1.0041 | 0.026212 | 1 | 0.00036795 | 2.0313e-06
0.0001 | -0.0001 | -1.4544e-05 | -0.0023804 | 760 | 22.5 | 45 | 1.1912 | 1.1888 | 1.1888 | 20.4415 | 28.9635 | 8.3145 | 295.65 | 101325.024 | 0.01216 | 0.99964 | 1.5812e-06 | -2.9331e-08 | 1.1043e-10 | 5.707e-06 | -2.051e-08 | 0.00019898 | -2.376e-06 | 1.83e-11 | -7.65e-09 | 2726.9423 | 0.026913 | 1.0041 | 0.027023 | 1 | 0.00036414 | 2.0166e-06
0.0001 | -0.0001 | -1.5435e-05 | -0.0023756 | 760 | 22.6 | 45 | 1.1907 | 1.1884 | 1.1884 | 20.5661 | 28.9635 | 8.3145 | 295.75 | 101325.024 | 0.012234 | 0.99964 | 1.5812e-06 | -2.9331e-08 | 1.1043e-10 | 5.707e-06 | -2.051e-08 | 0.00019898 | -2.376e-06 | 1.83e-11 | -7.65e-09 | 2743.5572 | 0.027077 | 1.0041 | 0.027187 | 1 | 0.00036338 | 2.0136e-06
0.0001 | -0.0001
0.0001 | -0.0001 | -3.602e-05 | -0.0024197 | 760 | 22 | 10 | 1.1975 | 1.1951 | 1.1951 | 19.8283 | 28.9635 | 8.3145 | 295.15 | 101325.024 | 0.0026212 | 0.99966 | 1.5812e-06 | -2.9331e-08 | 1.1043e-10 | 5.707e-06 | -2.051e-08 | 0.00019898 | -2.376e-06 | 1.83e-11 | -7.65e-09 | 2645.1797 | 0.026106 | 1.0041 | 0.026212 | 1 | 0.00034474 | 2.1506e-06
0.0001 | -0.0001 | -2.9614e-05 | -0.0024171 | 760 | 22 | 20 | 1.1963 | 1.194 | 1.1939 | 19.8283 | 28.9635 | 8.3145 | 295.15 | 101325.024 | 0.0052424 | 0.99965 | 1.5812e-06 | -2.9331e-08 | 1.1043e-10 | 5.707e-06 | -2.051e-08 | 0.00019898 | -2.376e-06 | 1.83e-11 | -7.65e-09 | 2645.1797 | 0.026106 | 1.0041 | 0.026212 | 1 | 0.0003505 | 2.132e-06
0.0001 | -0.0001 | -1.4326e-05 | -0.0024095 | 760 | 22 | 40 | 1.194 | 1.1916 | 1.1916 | 19.8283 | 28.9635 | 8.3145 | 295.15 | 101325.024 | 0.010485 | 0.99964 | 1.5812e-06 | -2.9331e-08 | 1.1043e-10 | 5.707e-06 | -2.051e-08 | 0.00019898 | -2.376e-06 | 1.83e-11 | -7.65e-09 | 2645.1797 | 0.026106 | 1.0041 | 0.026212 | 1 | 0.00036411 | 2.0576e-06
0.0001 | -0.0001 | 4.2509e-06 | -0.0023985 | 760 | 22 | 60 | 1.1916 | 1.1892 | 1.1892 | 19.8283 | 28.9635 | 8.3145 | 295.15 | 101325.024 | 0.015727 | 0.99962 | 1.5812e-06 | -2.9331e-08 | 1.1043e-10 | 5.707e-06 | -2.051e-08 | 0.00019898 | -2.376e-06 | 1.83e-11 | -7.65e-09 | 2645.1797 | 0.026106 | 1.0041 | 0.026212 | 1 | 0.00038049 | 1.9337e-06
0.0001 | -0.0001 | 2.0329e-05 | -0.0023882 | 760 | 22 | 75 | 1.1898 | 1.1874 | 1.1875 | 19.8283 | 28.9635 | 8.3145 | 295.15 | 101325.024 | 0.019659 | 0.99961 | 1.5812e-06 | -2.9331e-08 | 1.1043e-10 | 5.707e-06 | -2.051e-08 | 0.00019898 | -2.376e-06 | 1.83e-11 | -7.65e-09 | 2645.1797 | 0.026106 | 1.0041 | 0.026212 | 1 | 0.0003946 | 1.8083e-06
0.0001 | -0.0001
0.0001 | -0.0001
0.0001 | -0.0001
0.0001 | -0.0001