## Sheet1
| rev date 28 Mar 03 F Goozen | PP1 Material List By Drawing | [7 empty] | each
dwg | item | marerial | sg | volume ea cm3 | quantity | weight (gm) | Rmin (mm) | Rmax (mm) | vol per cm | length (cm)
ag0450 | PP1 quadrant | aluminum | 2.7 | 143.9 | 4 | 1554.12 | 80 | 227.5
| fiber connector | plastic | 1.8 | 0.13133 | 640 | 151.2922 | 117.48 | 191.6
| fiber connector frame base | plastic | 1.8 | 0.63819 | 8 | 9.1899 | 117.48 | 191.6
| fiber connector frame side | aluminum | 2.7 | 0.58004 | 8 | 12.5289 | 117.48 | 191.6
| fiber connector spring | BeCu | 8.26 | 0.02452 | 640 | 129.6225 | 117.48 | 191.6
| Fiber strips glass fiber inside | glass | 2.8 | 0 | 320 | 0 |  |  | 0.00132 | 0
| Fiber strips plastic housing inside | plastic | 1.8 | 0 | 320 | 0 |  |  | 0.00845 | 0
| Fiber strips glass fiber outside | glass | 2.8 | 0.0924 | 320 | 82.7904 | 91 | 452 | 0.00132 | 70
| Fiber strips plastic housing outside | plastic | 1.8 | 0.5915 | 320 | 340.704 | 91 | 452 | 0.00845 | 70
| strip feed thru | aluminum | 2.7 | 1.44 | 16 | 62.208 | 92.4 | 214
| strip feed thru | epoxy | 1.8 |  |  | 0 | 92.4 | 214
| strip Conductor | copper | 8.96 | 5.5047 | 8 | 394.5769 | 92.4 | 214
| strip insulator | kapton | 1.42 |  | 8 | 0 | 92.4 | 214
| strip to cable connection out | solder (pb60 sn40) | 8.8 |  |  | 0 | 92.4 | 214
| cable from strip conductor out | copper | 8.96 | 0.45249 | 3488 | 14141.5284 | 92.4 | 452 | 0.0050277 | 90
| cable from strip insulator out | plastic | 1.8 | 0.35296 | 3488 | 2216.0366 | 92.4 | 452 | 0.0039218 | 90
| scerws M2 | SS | 8.03 | 0.04498 | 116 | 41.898
| scerws M3 | SS | 8.03 | 0.1073 | 60 | 51.6971
ag0451 | Bulkhead center | aluminum | 2.7 | 50.1 | 1 | 135.27 | 56.84 | 77
| Bulkhead center bellows | nickel | 8.9 | 11.32 | 1 | 100.748 | 46.68 | 58.84
| Bulkhead center screws M3 | SS | 8.03 | 0.1073 | 12 | 10.3394
| Bulkhead bellows to beam pipe | plastic | 1.8 | 88.14 | 1 | 158.652 | 34.7 | 62.3
ag0452 | seal | aulminum | 2.7 | 114.5 | 1 | 309.15 | 146 | 238.8
ag0452 | seal | paper |  |  | 1 | 0
| sliding seal return | peek | 1.44 | 0.61244 | 64 | 56.4425 | 91 | 216
| bellows return ( 48mm ) | nickel | 8.9 | 1.9471 | 64 | 1109.0909 | 91 | 216
| bellows to bulkhead return | peek | 1.44 | 1.6239 | 64 | 149.6568 | 91 | 216
ag0440 | inner flair connector return | aluminum | 2.7 | 2.5682 | 64 | 443.7884 | 91 | 216
ag0441 | flair bushing return | peek | 1.44 | 0.67685 | 64 | 62.3785 | 91 | 216
ag0442 | flair outer return | peek | 1.44 | 5.0785 | 64 | 468.0309 | 91 | 216
| tube inside | aluminum | 2.7 | 0 | 64 | 0 |  |  | 0.10592 | 0
| tube outside | aluminum | 2.7 | 10.0624 | 64 | 1738.7827 | 91 | 452 | 0.10592 | 95
| inner flair connector return | aluminum | 2.7 | 2.5682 | 64 | 443.7884 | 280 | 420
| flair bushing return | peek | 1.44 | 0.67685 | 64 | 62.3785 | 280 | 420
| flair outer return | aluminum | 2.7 | 5.0785 | 64 | 877.5579 | 280 | 420
| inner flair connector supply | aluminum | 2.7 | 0.8809 | 64 | 152.2195 | 280 | 420
| flair bushing supply | peek | 1.44 | 0.23216 | 64 | 21.3959 | 280 | 420
| flair outer supply | aluminum | 2.7 | 1.7419 | 64 | 301.002 | 280 | 420
| sliding seal supply | peek | 1.44 | 0.21007 | 64 | 19.3601 | 91 | 216 |  |  |  | 9.765
| bellows supply | nickel | 8.9 | 0.66787 | 64 | 380.4188 | 91 | 216
| bellows to bulkhead supply | peek | 1.44 | 0.55699 | 64 | 51.3322 | 91 | 216
| inner flair connector supply | aluminum | 2.7 | 0.8809 | 64 | 152.2195 | 91 | 216
| flair bushing supply | peek | 1.44 | 0.23216 | 64 | 21.3959 | 91 | 216
| flair outer supply | peek | 1.44 | 1.7419 | 64 | 160.5344 | 91 | 216 |  |  |  |  | return
| tube inside | aluminum | 2.7 | 0 | 64 | 0 |  |  | 0.02705 | 0
| tube outside | aluminum | 2.7 | 2.5697 | 64 | 444.0528 | 91 | 452 | 0.02705 | 95
0
0
[6 empty] | 27018.1789 | total
| Be % 1.7 Co % 0.2 Cu %98.1 | BeCu
[11 empty] | mm3 | 9.765
[11 empty] | cm3 | 0.009765
cm length
|  |  | DIA | DIA | SECTION | VOLUME
| WIRE | AWG | INCH | mm | mm2 | cm3
|  | 22 | 0.0253 | 0.64262 | 0.32435 | 0.0032435
|  | 26 | 0.0159 | 0.40386 | 0.12811 | 0.0012811
|  | 30 | 0.01 | 0.254 | 0.050672 | 0.00050672
[6 empty] | 0.0050313 | TOTAL per cm
[6 empty] | 17.5491 | CABLES | 3488
[6 empty] | 1579.4164 | LENGTH (cm) | 90
[6 empty] | 14151.5712 | sg | 8.96