## Summary Info
MEC HA Summary Information
Comments
Site ID: | TA-01
Date: | 2006-09-13
Please identify the single specific area to be assessed in this hazard assessment. From this point forward, all references to "site" or "MRS" refer to the specific area that you have defined.
A. Enter a unique identifier for the site:
TA-01
Provide a list of information sources used for this hazard assessment. As you are completing the worksheets, use the "Select Ref(s)" buttons at the ends of each subsection to select the applicable information sources from the list below.
Ref. No. | Reference
1 | Camp Sample Archive Search Report, Final, 5/1999
2 | Camp Sample PA/SI Report, Final, 5/2004
3 | Camp Sample RI/FS Work Plan, Interim Final, 5/2005
4 | Remedial Investigation Field Notes, 6-8/2005
5 | Camp Sample Explosive Safety Submission, Final, 4/2005
6
7
8
9
10
11
12
B. Briefly describe the site:
1. Area (include units): |  | 17 acres
2. Past munitions-related use:
Target Area |  |  |  |  | Live fire anti-tank weapons training range
3. Current land-use activities (list all that occur):
Recreational - Hiking, Wildlife Research
4. Are changes to the future land-use planned? |  |  |  | No
5. What is the basis for the site boundaries?
Geophysical survey performed during the remedial investigation in June, 2005.
6. How certain are the site boundaries?
Transect spacing was on 25-ft intervals, so error on boundary location is no greater than 25 feet.
Reference(s) for Part B:
Camp Sample Archive Search Report, Final, 5/1999 Camp Sample RI/FS Work Plan, Interim Final, 5/2005 Remedial Investigation Field Notes, 6-8/2005
C. Historical Clearances
1. Have there been any historical clearances at the site? |  |  | No, none
2. If a clearance occurred:
a. What year was the clearance performed?
b. Provide a description of the clearance activity (e.g., extent, depth, amount of munitions-related items removed, types and sizes of removed items, and whether metal detectors were used):
Reference(s) for Part C:
Camp Sample Archive Search Report, Final, 5/1999 Camp Sample PA/SI Report, Final, 5/2004
D. Attach maps of the site below (select 'Insert/Picture' on the menu bar.)
Note on A11: The rows in this table have been numbered for reference purposes.
Note on A48: Maps should contain the following information: ∙ Boundary of the area to be assessed ∙ Location of facilities or features where people congregate that are within the MRS or within 4,000 feet of the boundary of the MRS ∙ Location of physical barriers to access (e.g., fences, guards, natural features) that are not on the topographic map ∙ Topography of the site ∙ Location of cultural or ecological resources or critical infrastructure that are within the MRS or within 4,000 feet of the boundary of the MRS ∙ Location of areas that may have factors that potentially affect migration of MEC, such as tidal zones

## Munitions, Bulk Explosive Info
Site ID: | TA-01
Date: | 2006-09-13
Cased Munitions Information | [11 empty] | DO NOT EDIT. Used to calculate scores.
Item No. | Munition Type (e.g., mortar, projectile, etc.) | Munition Size | Munition Size Units | Mark/ Model | Energetic Material Type | Is Munition Fuzed? | Fuzing Type | Fuze Condition | Minimum Depth for Munition (ft) | Location of Munitions | Comments (include rationale for munitions that are "subsurface only") | Fuze Condition Unarmed? (1=yes, 0=no) | Munitions Fuzed? (1=yes, 0=no) | Munitions Size in mm | For MEC List | IF1 Score
1 | Rockets | 2.36 | inches |  | High Explosive | Yes | Impact | Armed | 0 | Surface and Subsurface |  | 0 | 1 | 59.944 | Item #1. Rockets (2.36inches, High Explosive) | 5
2 | [11 empty] | 1 | 0
3 | [11 empty] | 1 | 0
4 | [11 empty] | 1 | 0
5 | [11 empty] | 1 | 0
6 | [11 empty] | 1 | 0
7 | [11 empty] | 1 | 0
8 | [11 empty] | 1 | 0
9 | [11 empty] | 1 | 0
10 | [11 empty] | 1 | 0
11 | [11 empty] | 1 | 0
12 | [11 empty] | 1 | 0
13 | [11 empty] | 1 | 0
14 | [11 empty] | 1 | 0
15 | [11 empty] | 1 | 0
16 | [11 empty] | 1 | 0
17 | [11 empty] | 1 | 0
18 | [11 empty] | 1 | 0
19 | [11 empty] | 1 | 0
20 | [11 empty] | 1 | 0
[15 empty] | Max Hazard: | 5
Reference(s) for table above: | [11 empty] | 0
Camp Sample PA/SI Report, Final, 5/2004 Remedial Investigation Field Notes, 6-8/2005 Camp Sample Explosive Safety Submission, Final, 4/2005
Bulk Explosive Information
Item No. | Explosive Type | Comments
1
2
3
4
5
6
7
8
9
10
Reference(s) for table above:
Note on A5: The rows in this table have been numbered for reference purposes.
Note on E5: Enter the Mark/Mod (if available) of the most hazardous munition within the site of this type and size.
Note on F5: Only enter "low explosive" if it is filler for a low-explosive filled fragmenting round. If low explosive is used as a spotting charge, enter "Spotting Charge" for the filler type.
Note on H5: Do not enter anything if the munition is not fuzed. If fuzed and the fuze type is unknown, enter "UNK". Fuze types are: Impact ∙ point detonating (PD) ∙ base detonating (BD) ∙ point initiating base detonating (PIBD) ∙ delay (short or long) Graze Time ∙ pyrotechnic time (PT) ∙ mechanical time (MT) ∙ electric time (ET) ∙ self-destruction (SD) Proximity Pressure ∙ Hydrostatic ∙ Barometric
Note on L5: Any general comments you wish to make.
Note on I5: If the item is fuzed, indicate whether or not the fuze has been armed. If the fuze condition is not known, enter UNK. If an item has been fired (e.g., the source area type is Target Area), it can be assumed that its fuze has been armed. If the source type is Firing Point or Storage, it can be assumed that the fuze has not been armed.
Note on J5: Enter "0" if the munition is known or suspected to be located on the ground surface. If the munition is known or suspected to be located only subsurface, enter the minimum depth (in feet) at which the munition is located.
Note on A1: Use the "Summary Info" worksheet to change this information.
Note on A2: Use the "Summary Info" worksheet to change this information.
Note on C31: Any general comments you wish to make.
Note on B31: Enter type of bulk explosive (e.g., TNT, RDX).
Note on A31: The rows in this table have been numbered for reference purposes.
Note on C5: Enter the munitions size. Units go in the next column. Many munitions are sized by diameter (in millimeters or inches); bombs are usually sized by weight (pounds).
Note on D5: Enter the units for the Munition Size. Many munitions are sized by diameter (in millimeters or inches); bombs are usually sized by weight (pounds).

## Current and Future Activities
Site ID: | TA-01
Date: | 2006-09-13
Activities Currently Occurring at the Site
Activity No. | Activity | Number of people per year who participate in the activity | Number of hours per year a single person spends on the activity | Potential Contact Time (receptor hours/year) | Maximum intrusive depth (ft) | Comments
1 | Hiking | 2500 | 4 | 10000 | 0 | 50 hikers/wk x 50 wks/yr
2 | Nature Trail/Park Area Maintenance | 100 | 8 | 800 | 2 | 1 worker x 2 days/wk x 50 wks/yr
3 | Wildlife Research | 48 | 8 | 384 | 0 | 2 workers x 2 days/mo x 12 mos/yr
4
5
6
7
8
9
10
11
12
|  |  | Total Potential Contact Time (receptor hrs/yr): | 11184
|  |  |  | Maximum intrusive depth at site (ft): | 2
Reference(s) for table above:
Camp Sample PA/SI Report, Final, 5/2004
Activities Planned for the Future at the Site (If any are planned: see 'Summary Info' Worksheet, Question 4)
Activity No. | Activity | Number of people per year who participate in the activity | Number of hours per year a single person spends on the activity | Potential Contact Time (receptor hours/year) | Maximum intrusive depth (ft) | Comments
1
2
3
4
5
6
7
8
9
10
11
12
Total Potential Contact Time (receptor hrs/yr):
Maximum intrusive depth at site (ft):
Reference(s) for table above:
Note on A5: The rows in this table have been numbered for reference purposes.
Note on B5: List the specific land use activities that are currently taking place at the site.
Note on C5: List the number of people that currently participate in the activity.
Note on D5: Estimate the average length of time that a single person spends on the activity. For purposes of this estimation, the family of four would be expected to spend 18 hours camping, during eight of which they would be sleeping. The number of hours entered would be 10, since the waking hours are the hours during which contact with MEC is possible.
Note on F5: Estimate the maximum intrusive depth of the activity. If there is no intrusive component associated with the activity, enter "0".
Note on A25: The rows in this table have been numbered for reference purposes.
Note on B25: List the specific land use activities that are planned for the site.
Note on C25: List the number of people that are anticipated to participate in the activity.
Note on D25: Estimate the average length of time that a single person spends on the activity. For purposes of this estimation, the family of four would be expected to spend 18 hours camping, during eight of which they would be sleeping. The number of hours entered would be 10, since the waking hours are tho hours during which contact with MEC is possible.
Note on F25: Estimate the maximum intrusive depth of the activity. If there is no intrusive component associated with the activity, enter "0".
Note on G5: Any general comments you wish to make.
Note on A1: Use the "Summary Info" worksheet to change this information.
Note on A2: Use the "Summary Info" worksheet to change this information.

## Remedial-Removal Action
Site ID: | TA-01
Date: | 2006-09-13
Planned Remedial or Removal Actions
Response Action No. | Response Action Description | Expected Resulting Minimum MEC Depth (ft) | Expected Resulting Site Accessibility | Will land use activities change if this response action is implemented? | What is the expected scope of cleanup? | Comments
1 | Access/Activity Change | 0 | Moderate Accessibility | Yes | No MEC cleanup
2 | Surface Clearance | 0.25 | Full Accessibility | No | cleanup of MECs located on the surface only
3 | Surface Clearance & Access/Activity Change | 0.25 | Moderate Accessibility | Yes | cleanup of MECs located on the surface only
4 | Subsurface Clearance | 2.5 | Full Accessibility | No | cleanup of MECs located both on the surface and subsurface
5
6
According to the 'Summary Info' worksheet, no future land uses are planned. For those alternatives where you answered 'No' in Column E, the land use activities will be assessed against current land uses.
Reference(s) for table above:
Camp Sample RI/FS Work Plan, Interim Final, 5/2005 Remedial Investigation Field Notes, 6-8/2005
Note on A5: Each response alternative (which may include both cleanup actions and land use controls) should be placed on separate rows.
Note on B5: Describe the response action, including the planned cleanup and LUCs.
Note on C5: Enter the minimum depth of the MEC that is expected after the response action. If the response action does not include MEC cleanup, this depth can be described as surface, or feet below ground surface.
Note on D5: Describe the site accessibility resulting from the response action. This may be the same as the current or planned future conditions or it may change due to the imposition of LUCs. Choices are: Full Accessibility: No barriers to entry, or only signage. Moderate Accessibility: Some barriers to entry, such as barbed wire fencing or rough terrain Limited Accesibility: Significant barriers to entry, such as unguarded chain link fence or requirements for special transportation to reach the site. Very Limited Accessibility: A site with guarded chain link fence or terrain that requires special equipment and skills (e.g., rock climbing) to access.
Note on G5: Any general comments you wish to make.
Note on A1: Use the "Summary Info" worksheet to change this information.
Note on A2: Use the "Summary Info" worksheet to change this information.

## Post-Response Land Use
Site ID: | TA-01
Date: | 2006-09-13
This worksheet needs to be completed for each remedial/removal action alternative listed in the 'Remedial-Removal Action' worksheet that will cause a change in land use.
Land Use Activities Planned After Response Alternative #1: Access/Activity Change
Activity No. | Activity | Number of people per year who participate in the activity | Number of hours a single person spends on the activity | Potential Contact Time (receptor hours/year) | Maximum intrusive depth (ft) | Comments
1 | Wildlife Research | 48 | 8 | 384 | 0 | 2 researchers x 2 days/mo x 12 mos/yr
2
3
4
5
6
7
8
9
10
11
12
|  |  | Total Potential Contact Time (receptor hrs/yr): | 384
|  |  |  | Maximum intrusive depth at site (ft): | 0
Reference(s) for table above:
Camp Sample RI/FS Work Plan, Interim Final, 5/2005 Camp Sample Explosive Safety Submission, Final, 4/2005
Land Use Activities Planned After Response Alternative #2: Surface Clearance
Activity No. | Activity | Number of people per year who participate in the activity | Number of hours a single person spends on the activity | Potential Contact Time (receptor hours/year) | Maximum intrusive depth (ft) | Comments
1
2
3
4
5
6
7
8
9
10
11
12
Total Potential Contact Time (receptor hrs/yr):
Maximum intrusive depth at site (ft):
Reference(s) for table above:
Land Use Activities Planned After Response Alternative #3: Surface Clearance & Access/Activity Change
Activity No. | Activity | Number of people per year who participate in the activity | Number of hours a single person spends on the activity | Potential Contact Time (receptor hours/year) | Maximum intrusive depth (ft) | Comments
1 | Wildlife Research | 48 | 8 | 384 | 0 | 2 researchers x 2 days/mo x 12 mos/yr
2
3
4
5
6
7
8
9
10
11
12
|  |  | Total Potential Contact Time (receptor hrs/yr): | 384
|  |  |  | Maximum intrusive depth at site (ft): | 0
Reference(s) for table above:
Camp Sample RI/FS Work Plan, Interim Final, 5/2005 Camp Sample Explosive Safety Submission, Final, 4/2005
Land Use Activities Planned After Response Alternative #4: Subsurface Clearance
Activity No. | Activity | Number of people per year who participate in the activity | Number of hours a single person spends on the activity | Potential Contact Time (receptor hours/year) | Maximum intrusive depth (ft) | Comments
1
2
3
4
5
6
7
8
9
10
11
12
Total Potential Contact Time (receptor hrs/yr):
Maximum intrusive depth at site (ft):
Reference(s) for table above:
Land Use Activities Planned After Response Alternative #5:
Activity No. | Activity | Number of people per year who participate in the activity | Number of hours a single person spends on the activity | Potential Contact Time (receptor hours/year) | Maximum intrusive depth (ft) | Comments
1
2
3
4
5
6
7
8
9
10
11
12
Total Potential Contact Time (receptor hrs/yr):
Maximum intrusive depth at site (ft):
Reference(s) for table above:
Land Use Activities Planned After Response Alternative #6:
Activity No. | Activity | Number of people per year who participate in the activity | Number of hours a single person spends on the activity | Potential Contact Time (receptor hours/year) | Maximum intrusive depth (ft) | Comments
1
2
3
4
5
6
7
8
9
10
11
12
Total Potential Contact Time (receptor hrs/yr):
Maximum intrusive depth at site (ft):
Reference(s) for table above:
Note on A7: The rows in this table have been numbered for reference purposes.
Note on B7: List the specific land use activities that will take place as a result of a response alternative.
Note on C7: List the number of people that are anticipated to participate in the activity.
Note on D7: Estimate the average length of time that a single person spends on the activity. For purposes of this estimation, the family of four would be expected to spend 18 hours camping, during eight of which they would be sleeping. The number of hours entered would be 10, since the waking hours are tho hours during which contact with MEC is possible.
Note on F7: Estimate the maximum intrusive depth of the activity. If there is no intrusive component associated with the activity, enter "0".
Note on G7: Any general comments you wish to make.
Note on A1: Use the "Summary Info" worksheet to change this information.
Note on A2: Use the "Summary Info" worksheet to change this information.
Note on A27: The rows in this table have been numbered for reference purposes.
Note on B27: List the specific land use activities that will take place as a result of a response alternative.
Note on C27: List the number of people that are anticipated to participate in the activity.
Note on D27: Estimate the average length of time that a single person spends on the activity. For purposes of this estimation, the family of four would be expected to spend 18 hours camping, during eight of which they would be sleeping. The number of hours entered would be 10, since the waking hours are tho hours during which contact with MEC is possible.
Note on F27: Estimate the maximum intrusive depth of the activity. If there is no intrusive component associated with the activity, enter "0".
Note on G27: Any general comments you wish to make.
Note on A47: The rows in this table have been numbered for reference purposes.
Note on B47: List the specific land use activities that will take place as a result of a response alternative.
Note on C47: List the number of people that are anticipated to participate in the activity.
Note on D47: Estimate the average length of time that a single person spends on the activity. For purposes of this estimation, the family of four would be expected to spend 18 hours camping, during eight of which they would be sleeping. The number of hours entered would be 10, since the waking hours are tho hours during which contact with MEC is possible.
Note on F47: Estimate the maximum intrusive depth of the activity. If there is no intrusive component associated with the activity, enter "0".
Note on G47: Any general comments you wish to make.
Note on A67: The rows in this table have been numbered for reference purposes.
Note on B67: List the specific land use activities that will take place as a result of a response alternative.
Note on C67: List the number of people that are anticipated to participate in the activity.
Note on D67: Estimate the average length of time that a single person spends on the activity. For purposes of this estimation, the family of four would be expected to spend 18 hours camping, during eight of which they would be sleeping. The number of hours entered would be 10, since the waking hours are tho hours during which contact with MEC is possible.
Note on F67: Estimate the maximum intrusive depth of the activity. If there is no intrusive component associated with the activity, enter "0".
Note on G67: Any general comments you wish to make.
Note on A87: The rows in this table have been numbered for reference purposes.
Note on B87: List the specific land use activities that will take place as a result of a response alternative.
Note on C87: List the number of people that are anticipated to participate in the activity.
Note on D87: Estimate the average length of time that a single person spends on the activity. For purposes of this estimation, the family of four would be expected to spend 18 hours camping, during eight of which they would be sleeping. The number of hours entered would be 10, since the waking hours are tho hours during which contact with MEC is possible.
Note on F87: Estimate the maximum intrusive depth of the activity. If there is no intrusive component associated with the activity, enter "0".
Note on G87: Any general comments you wish to make.
Note on A107: The rows in this table have been numbered for reference purposes.
Note on B107: List the specific land use activities that will take place as a result of a response alternative.
Note on C107: List the number of people that are anticipated to participate in the activity.
Note on D107: Estimate the average length of time that a single person spends on the activity. For purposes of this estimation, the family of four would be expected to spend 18 hours camping, during eight of which they would be sleeping. The number of hours entered would be 10, since the waking hours are tho hours during which contact with MEC is possible.
Note on F107: Estimate the maximum intrusive depth of the activity. If there is no intrusive component associated with the activity, enter "0".
Note on G107: Any general comments you wish to make.

## Input Factors
Site ID: | TA-01
Date: | 2006-09-13
Energetic Material Type Input Factor Categories | [6 empty] | Comments
The following table is used to determine scores associated with the energetic materials. Materials are listed in order from most hazardous to least hazardous.
|  | Baseline Conditions | Surface Cleanup | Subsurface Cleanup
High Explosive and Low Explosive Filler in Fragmenting Rounds |  | 100 | 100 | 100
White Phosphorus |  | 70 | 70 | 70
Pyrotechnic |  | 60 | 60 | 60
Propellant |  | 50 | 50 | 50
Spotting Charge |  | 40 | 40 | 40
Incendiary |  | 30 | 30 | 30
The most hazardous type of energetic material listed in the 'Munitions, Bulk Explosive Info' Worksheet falls under the category 'High Explosive and Low Explosive Filler in Fragmenting Rounds'. |  |  |  |  | Score |  |  | High Explosive and Low Explosive Filler in Fragmenting Rounds
Baseline Conditions: |  |  |  |  | 100
Surface Cleanup: |  |  |  |  | 100
Subsurface Cleanup: |  |  |  |  | 100
Location of Additional Human Receptors Input Factor Categories
1. What is the Explosive Safety Quantity Distance (ESQD) from the Explosive Siting Plan or the Explosive Safety Submission for the MRS? |  |  |  |  | 810 | feet
2. Are there currently any features or facilities where people may congregate within the MRS, or within the ESQD arc? |  |  |  |  | No
3. Please describe the facility or feature.
MEC Item(s) used to calculate the ESQD for current use activities
Item #1. Rockets (2.36inches, High Explosive)
The following table is used to determine scores associated with the location of additional human receptors (current use activities):
|  | Baseline Conditions | Surface Cleanup | Subsurface Cleanup
Inside the MRS or inside the ESQD arc |  | 30 | 30 | 30
Outside of the ESQD arc |  | 0 | 0 | 0
4. Current use activities are 'Outside of the ESQD arc', based on Question 2.' |  |  |  |  | Score |  |  | Outside of the ESQD arc
Baseline Conditions: |  |  |  |  | 0
Surface Cleanup: |  |  |  |  | 0
Subsurface Cleanup: |  |  |  |  | 0
5. Are there future plans to locate or construct features or facilities where people may congregate within the MRS, or within the ESQD arc?
6. Please describe the facility or feature.
MEC Item(s) used to calculate the ESQD for future use activities
The following table is used to determine scores associated with the location of additional human receptors (future use activities):
|  | Baseline Conditions | Surface Cleanup | Subsurface Cleanup
Inside the MRS or inside the ESQD arc |  | 30 | 30 | 30
Outside of the ESQD arc |  | 0 | 0 | 0
7. Please answer Question 5 above to determine the scores. |  |  |  |  | Score
Baseline Conditions:
Surface Cleanup:
Subsurface Cleanup:
Site Accessibility Input Factor Categories
The following table is used to determine scores associated with site accessibility:
| Description | Baseline Conditions | Surface Cleanup | Subsurface Cleanup
Full Accessibility | No barriers to entry, including signage but no fencing | 80 | 80 | 80
Moderate Accessibility | Some barriers to entry, such as barbed wire fencing or rough terrain | 55 | 55 | 55
Limited Accessibility | Significant barriers to entry, such as unguarded chain link fence or requirements for special transportation to reach the site | 15 | 15 | 15
Very Limited Accessibility | A site with guarded chain link fence or terrain that requires special equipment and skills (e.g., rock climbing) to access | 5 | 5 | 5
Current Use Activities |  |  |  |  | Score
Select the category that best describes the site accessibility under the current use scenario:
Full Accessibility
Baseline Conditions: |  |  |  |  | 80
Surface Cleanup: |  |  |  |  | 80
Subsurface Cleanup: |  |  |  |  | 80
Future Use Activities
Select the category that best describes the site accessibility under the future use scenario:
Baseline Conditions:
Surface Cleanup:
Subsurface Cleanup:
Reference(s) for above information:
Response Alternative No. 1: Access/Activity Change
Based on the 'Planned Remedial or Removal Actions' Worksheet, this alternative will lead to 'Moderate Accessibility'. | [7 empty] | Moderate Accessibility
Baseline Conditions: |  |  |  |  | 55
Surface Cleanup: |  |  |  |  | 55
Subsurface Cleanup: |  |  |  |  | 55
Response Alternative No. 2: Surface Clearance
Based on the 'Planned Remedial or Removal Actions' Worksheet, this alternative will lead to 'Full Accessibility'. | [7 empty] | Full Accessibility
Baseline Conditions: |  |  |  |  | 80
Surface Cleanup: |  |  |  |  | 80
Subsurface Cleanup: |  |  |  |  | 80
Response Alternative No. 3: Surface Clearance & Access/Activity Change
Based on the 'Planned Remedial or Removal Actions' Worksheet, this alternative will lead to 'Moderate Accessibility'. | [7 empty] | Moderate Accessibility
Baseline Conditions: |  |  |  |  | 55
Surface Cleanup: |  |  |  |  | 55
Subsurface Cleanup: |  |  |  |  | 55
Response Alternative No. 4: Subsurface Clearance
Based on the 'Planned Remedial or Removal Actions' Worksheet, this alternative will lead to 'Full Accessibility'. | [7 empty] | Full Accessibility
Baseline Conditions: |  |  |  |  | 80
Surface Cleanup: |  |  |  |  | 80
Subsurface Cleanup: |  |  |  |  | 80
Response Alternative No. 5:
Please enter site accessibility information in the 'Planned Remedial or Removal Actions' Worksheet to continue.
Baseline Conditions:
Surface Cleanup:
Subsurface Cleanup:
Response Alternative No. 6:
Please enter site accessibility information in the 'Planned Remedial or Removal Actions' Worksheet to continue.
Baseline Conditions:
Surface Cleanup:
Subsurface Cleanup:
Potential Contact Hours Input Factor Categories
The following table is used to determine scores associated with the total potential contact time:
| Description | Baseline Conditions | Surface Cleanup | Subsurface Cleanup
Many Hours | ≥1,000,000 receptor-hrs/yr | 120 | 90 | 30
Some Hours | 100,000 to 999,999 receptor hrs/yr | 70 | 50 | 20
Few Hours | 10,000 to 99,999 receptor-hrs/yr | 40 | 20 | 10
Very Few Hours | <10,000 receptor-hrs/yr | 15 | 10 | 5
Current Use Activities:
Input factors are only determined for baseline conditions for current use activities. Based on the 'Current and Future Activities' Worksheet, the Total Potential Contact Time is: |  |  |  |  | 11184 | receptor hrs/yr |  | 10,000 to 99,999 receptor-hrs/yr
Based on the table above, this corresponds to a input factor score for baseline conditions of: |  |  |  |  | 40 | Score
Future Use Activities:
Input factors are only determined for baseline conditions for future use activities. Based on the 'Current and Future Activities' Worksheet, the Total Potential Contact Time is: | [5 empty] | receptor hrs/yr
Based on the table above, this corresponds to a input factor score of: | [5 empty] | Score
Response Alternative No. 1: Access/Activity Change
Based on the 'Planned Remedial or Removal Actions' Worksheet, land use activities will change if this alternative is implemented.
Total Potential Contact Time, based on the contact time listed for this alternative (see 'Post-Response Land Use' Worksheet) |  |  |  |  | 384 |  |  | <10,000 receptor-hrs/yr
Based on the table above, this corresponds to input factor scores of: |  |  |  |  | Score
Baseline Conditions: |  |  |  |  | 15
Surface Cleanup: |  |  |  |  | 10
Subsurface Cleanup: |  |  |  |  | 5
Response Alternative No. 2: Surface Clearance
Based on the 'Planned Remedial or Removal Actions' Worksheet, land use activities will not change if this alternative is implemented.
Total Potential Contact Time, based on the contact time listed for current use activities (see 'Current and Future Activities' Worksheet) |  |  |  |  | 11184 |  |  | 10,000 to 99,999 receptor-hrs/yr
Based on the table above, this corresponds to input factor scores of: |  |  |  |  | Score
Baseline Conditions: |  |  |  |  | 40
Surface Cleanup: |  |  |  |  | 20
Subsurface Cleanup: |  |  |  |  | 10
Response Alternative No. 3: Surface Clearance & Access/Activity Change
Based on the 'Planned Remedial or Removal Actions' Worksheet, land use activities will change if this alternative is implemented.
Total Potential Contact Time, based on the contact time listed for this alternative (see 'Post-Response Land Use' Worksheet) |  |  |  |  | 384 |  |  | <10,000 receptor-hrs/yr
Based on the table above, this corresponds to input factor scores of: |  |  |  |  | Score
Baseline Conditions: |  |  |  |  | 15
Surface Cleanup: |  |  |  |  | 10
Subsurface Cleanup: |  |  |  |  | 5
Response Alternative No. 4: Subsurface Clearance
Based on the 'Planned Remedial or Removal Actions' Worksheet, land use activities will not change if this alternative is implemented.
Total Potential Contact Time, based on the contact time listed for current use activities (see 'Current and Future Activities' Worksheet) |  |  |  |  | 11184 |  |  | 10,000 to 99,999 receptor-hrs/yr
Based on the table above, this corresponds to input factor scores of: |  |  |  |  | Score
Baseline Conditions: |  |  |  |  | 40
Surface Cleanup: |  |  |  |  | 20
Subsurface Cleanup: |  |  |  |  | 10
Response Alternative No. 5:
Not enough information has been entered in the 'Planned Remedial or Removal Actions' Worksheet. Please complete the table before returning to this section.
Total Potential Contact Time | [7 empty] | #N/A
Based on the table above, this corresponds to input factor scores of: |  |  |  |  | Score
Baseline Conditions:
Surface Cleanup:
Subsurface Cleanup:
Response Alternative No. 6:
Not enough information has been entered in the 'Planned Remedial or Removal Actions' Worksheet. Please complete the table before returning to this section.
Total Potential Contact Time | [7 empty] | #N/A
Based on the table above, this corresponds to input factor scores of: |  |  |  |  | Score
Baseline Conditions:
Surface Cleanup:
Subsurface Cleanup:
Amount of MEC Input Factor Categories
The following table is used to determine scores associated with the Amount of MEC:
| Description | Baseline Conditions | Surface Cleanup | Subsurface Cleanup
Target Area | Areas at which munitions fire was directed | 180 | 120 | 30
OB/OD Area | Sites where munitions were disposed of by open burn or open detonation methods. This category refers to the core activity area of an OB/OD area. See the "Safety Buffer Areas" category for safety fans and kick-outs. | 180 | 110 | 30
Function Test Range | Areas where the serviceability of stored munitions or weapons systems are tested. Testing may include components, partial functioning or complete functioning of stockpile or developmental items. | 165 | 90 | 25
Burial Pit | The location of a burial of large quantities of MEC items. | 140 | 140 | 10
Maneuver Areas | Areas used for conducting military exercises in a simulated conflict area or war zone | 115 | 15 | 5
Firing Points | The location from which a projectile, grenade, ground signal, rocket, guided missile, or other device is to be ignited, propelled, or released. | 75 | 10 | 5
Safety Buffer Areas | Areas outside of target areas, test ranges, or OB/OD areas that were designed to act as a safety zone to contain munitions that do not hit targets or to contain kick-outs from OB/OD areas. | 30 | 10 | 5
Storage | Any facility used for the storage of military munitions, such as earth-covered magazines, above-ground magazines, and open-air storage areas. | 25 | 10 | 5
Explosive-Related Industrial Facility | Former munitions manufacturing or demilitarization sites and TNT production plants | 20 | 10 | 5
Select the category that best describes the most hazardous amount of MEC: |  |  |  |  | Score
Target Area
Baseline Conditions: |  |  |  |  | 180
Surface Cleanup: |  |  |  |  | 120
Subsurface Cleanup: |  |  |  |  | 30
Minimum MEC Depth Relative to the Maximum Intrusive Depth Input Factor Categories
Current Use Activities
The shallowest minimum MEC depth, based on the 'Cased Munitions Information' Worksheet: |  |  |  |  | 0 | ft
The deepest intrusive depth: |  |  |  |  | 2 | ft
The table below is used to determine scores associated with the minimum MEC depth relative to the maximum intrusive depth:
|  | Baseline Conditions | Surface Cleanup | Subsurface Cleanup
Baseline Condition: MEC located surface and subsurface. After Cleanup: Intrusive depth overlaps with subsurface MEC. |  | 240 | 150 | 95
Baseline Condition: MEC located surface and subsurface, After Cleanup: Intrusive depth does not overlap with subsurface MEC. |  | 240 | 50 | 25
Baseline Condition: MEC located only subsurface. Baseline Condition or After Cleanup: Intrusive depth overlaps with minimum MEC depth. |  | 150 | N/A | 95
Baseline Condition: MEC located only subsurface. Baseline Condition or After Cleanup: Intrusive depth does not overlap with minimum MEC depth. |  | 50 | N/A | 25
Because the shallowest minimum MEC depth is less than or equal to the deepest intrusive depth, the intrusive depth will overlap after cleanup. MECs are located at both the surface and subsurface, based on the 'Munitions, Bulk Explosive Info' Worksheet. Therefore, the category for this input factor is 'Baseline Condition: MEC located surface and subsurface. After Cleanup: Intrusive depth overlaps with subsurface MEC.' For 'Current Use Activities', only Baseline Conditions are considered. |  |  |  |  | 240 | Score |  | Baseline Condition: MEC located surface and subsurface. After Cleanup: Intrusive depth overlaps with subsurface MEC.
Future Use Activities
Deepest intrusive depth: | [5 empty] | ft
Not enough information has been entered to determine the input factor category. | [5 empty] | Score
Response Alternative No. 1: Access/Activity Change
Expected minimum MEC depth (from the 'Planned Remedial or Removal Actions' Worksheet): |  |  |  |  | 0 | ft
Based on the 'Planned Remedial or Removal Actions' Worksheet, land use activities will change if this alternative is implemented.
Maximum Intrusive Depth, based on the maximum intrusive depth listed for this alternative (see 'Post-Response Land Use' Worksheet) |  |  |  |  | 0 | ft
Because the shallowest minimum MEC depth is less than or equal to the deepest intrusive depth, the intrusive depth overlaps. MECs are located at both the surface and subsurface, based on the 'Munitions, Bulk Explosive Info' Worksheet. Therefore, the category for this input factor is 'Baseline Condition: MEC located surface and subsurface. After Cleanup: Intrusive depth overlaps with subsurface MEC.' | [7 empty] | Baseline Condition: MEC located surface and subsurface. After Cleanup: Intrusive depth overlaps with subsurface MEC.
Score
Baseline Conditions: |  |  |  |  | 240
Surface Cleanup:
Subsurface Cleanup:
Response Alternative No. 2: Surface Clearance
Expected minimum MEC depth (from the 'Planned Remedial or Removal Actions' Worksheet): |  |  |  |  | 0.25 | ft
Based on the 'Planned Remedial or Removal Actions' Worksheet, land use activities will not change if this alternative is implemented.
Maximum Intrusive Depth, based on the maximum intrusive depth listed for current use activities (see 'Current and Future Activities' Worksheet) |  |  |  |  | 2 | ft
Because the shallowest minimum MEC depth is less than or equal to the deepest intrusive depth, the intrusive depth overlaps. MECs are located at both the surface and subsurface, based on the 'Munitions, Bulk Explosive Info' Worksheet. Therefore, the category for this input factor is 'Baseline Condition: MEC located surface and subsurface. After Cleanup: Intrusive depth overlaps with subsurface MEC.' | [7 empty] | Baseline Condition: MEC located surface and subsurface. After Cleanup: Intrusive depth overlaps with subsurface MEC.
Score
Baseline Conditions:
Surface Cleanup: |  |  |  |  | 150
Subsurface Cleanup:
Response Alternative No. 3: Surface Clearance & Access/Activity Change
Expected minimum MEC depth (from the 'Planned Remedial or Removal Actions' Worksheet): |  |  |  |  | 0.25 | ft
Based on the 'Planned Remedial or Removal Actions' Worksheet, land use activities will change if this alternative is implemented.
Maximum Intrusive Depth, based on the maximum intrusive depth listed for this alternative (see 'Post-Response Land Use' Worksheet) |  |  |  |  | 0 | ft
Because the shallowest minimum MEC depth is greater than the deepest intrusive depth, the intrusive depth does not overlap. MECs are located at both the surface and subsurface, based on the 'Munitions, Bulk Explosive Info' Worksheet. Therefore, the category for this input factor is 'Baseline Condition: MEC located surface and subsurface, After Cleanup: Intrusive depth does not overlap with subsurface MEC.' | [7 empty] | Baseline Condition: MEC located surface and subsurface, After Cleanup: Intrusive depth does not overlap with subsurface MEC.
Score
Baseline Conditions:
Surface Cleanup: |  |  |  |  | 50
Subsurface Cleanup:
Response Alternative No. 4: Subsurface Clearance
Expected minimum MEC depth (from the 'Planned Remedial or Removal Actions' Worksheet): |  |  |  |  | 2.5 | ft
Based on the 'Planned Remedial or Removal Actions' Worksheet, land use activities will not change if this alternative is implemented.
Maximum Intrusive Depth, based on the maximum intrusive depth listed for current use activities (see 'Current and Future Activities' Worksheet) |  |  |  |  | 2 | ft
Because the shallowest minimum MEC depth is greater than the deepest intrusive depth, the intrusive depth does not overlap. MECs are located at both the surface and subsurface, based on the 'Munitions, Bulk Explosive Info' Worksheet. Therefore, the category for this input factor is 'Baseline Condition: MEC located surface and subsurface, After Cleanup: Intrusive depth does not overlap with subsurface MEC.' | [7 empty] | Baseline Condition: MEC located surface and subsurface, After Cleanup: Intrusive depth does not overlap with subsurface MEC.
Score
Baseline Conditions:
Surface Cleanup:
Subsurface Cleanup: |  |  |  |  | 25
Response Alternative No. 5:
Expected minimum MEC depth (from the 'Planned Remedial or Removal Actions' Worksheet): | [5 empty] | ft
Not enough information has been entered in the 'Planned Remedial or Removal Actions' Worksheet. Please complete the table before returning to this section.
Maximum Intrusive Depth | [5 empty] | ft
Not enough information has been entered to calculate this input factor.
Score
Baseline Conditions:
Surface Cleanup:
Subsurface Cleanup:
Response Alternative No. 6:
Expected minimum MEC depth (from the 'Planned Remedial or Removal Actions' Worksheet): | [5 empty] | ft
Not enough information has been entered in the 'Planned Remedial or Removal Actions' Worksheet. Please complete the table before returning to this section.
Maximum Intrusive Depth | [5 empty] | ft
Not enough information has been entered to calculate this input factor.
Score
Baseline Conditions:
Surface Cleanup:
Subsurface Cleanup:
Migration Potential Input Factor Categories
Is there any physical or historical evidence that indicates it is possible for natural physical forces in the area (e.g., frost heave, erosion) to expose subsurface MEC items, or move surface or subsurface MEC items? |  |  |  |  | No
If "yes", describe the nature of natural forces. Indicate key areas of potential migration (e.g., overland water flow) on a map as appropriate (attach a map to the bottom of this sheet, or as a separate worksheet).
The following table is used to determine scores associated with the migration potential:
| Unlikely | Baseline Conditions | Surface Cleanup | Subsurface Cleanup
Possible |  | 30 | 30 | 10
Unlikely |  | 10 | 10 | 10
Based on the question above, migration potential is 'Unlikely.' |  |  |  |  | Score
Baseline Conditions: |  |  |  |  | 10
Surface Cleanup: |  |  |  |  | 10
Subsurface Cleanup: |  |  |  |  | 10
Reference(s) for above information:
Camp Sample Archive Search Report, Final, 5/1999 Camp Sample PA/SI Report, Final, 5/2004 Camp Sample Explosive Safety Submission, Final, 4/2005
MEC Classification Input Factor Categories
Cased munitions information has been inputed into the 'Munitions, Bulk Explosive Info' Worksheet; therefore, bulk explosives do not comprise all MECs for this MRS. | [7 empty] | No
The 'Amount of MEC' category is 'Target Area'. It cannot be automatically assumed that the MEC items from this category are DMM. Therefore, the conservative assumption is that the MEC items in this MRS are UXO. | [7 empty] | No
Has a technical assessment shown that MEC in the OB/OD Area is DMM?
Are any of the munitions listed in the 'Munitions, Bulk Explosive Info' Worksheet: |  |  |  |  | Yes
∙ Submunitions
∙ Rifle-propelled 40mm projectiles (often called 40mm grenades)
∙ Munitions with white phosphorus filler
∙ High explosive anti-tank (HEAT) rounds
∙ Hand grenades
∙ Mortars
At least one item listed in the 'Munitions, Bulk Explosive Info' Worksheet was identified as 'fuzed'. | [7 empty] | Yes
The following table is used to determine scores associated with MEC classification categories:
| UXO Special Case | Baseline Conditions | Surface Cleanup | Subsurface Cleanup
UXO Special Case |  | 180 | 180 | 180
UXO |  | 110 | 110 | 110
Fuzed DMM Special Case |  | 105 | 105 | 105
Fuzed DMM |  | 55 | 55 | 55
Unfuzed DMM |  | 45 | 45 | 45
Bulk Explosives |  | 45 | 45 | 45
Based on your answers above, the MEC classification is 'UXO Special Case'. |  |  |  |  | Score
Baseline Conditions: |  |  |  |  | 180
Surface Cleanup: |  |  |  |  | 180
Subsurface Cleanup: |  |  |  |  | 180
MEC Size Input Factor Categories
The following table is used to determine scores associated with MEC Size:
| Description | Baseline Conditions | Surface Cleanup | Subsurface Cleanup
Small | Any munitions (from the 'Munitions, Bulk Explosive Info' Worksheet) weigh less than 90 lbs; small enough for a receptor to be able to move and initiate a detonation | 40 | 40 | 40
Large | All munitions weigh more than 90 lbs; too large to move without equipment | 0 | 0 | 0
Based on the definitions above and the types of munitions at the site (see 'Munitions, Bulk Explosive Info' Worksheet), the MEC Size Input Factor is: |  |  |  |  | Small |  |  | Small
Score
Baseline Conditions: |  |  |  |  | 40
Surface Cleanup: |  |  |  |  | 40
Subsurface Cleanup: |  |  |  |  | 40
Note on I4: Any general comments you wish to make.
Note on A1: Use the "Summary Info" worksheet to change this information.
Note on A2: Use the "Summary Info" worksheet to change this information.

## Validation Tables (hidden)
DO NOT EDIT. Information from this sheet is used in calculations.
Scoring Table
Input Factor | Input Factor Category | Score |  |  | <--the scores listed here are (hopefully) not used at all in the calculations. Go to the input factor sheet to change any of this.
|  | No cleanup | Surface cleanup | Subsurface cleanup | Hazard Order (0=least hazardous) | Input factor category (repeated just so I can use VLOOKUP)
Energetic Material Type | High Explosive and Low Explosive Filler in Fragmenting Rounds | 100 | 100 | 100 | 5 | High Explosive and Low Explosive Filler in Fragmenting Rounds
| White Phosphorus | 70 | 70 | 70 | 4 | White Phosphorus
| Pyrotechnic | 60 | 60 | 60 | 3 | Pyrotechnic
| Propellant | 50 | 50 | 50 | 2 | Propellant
| Spotting Charge | 40 | 40 | 40 | 1 | Spotting Charge
| Incendiary | 30 | 30 | 30 | 0 | Incendiary
Distance of Additional Potential Receptors to Explosive Hazard Category | Inside the MRS or inside the ESQD arc | 30 | 30 | 30
| Outside of the ESQD arc | 0 | 0 | 0
Site Accessibility | Full Accessibility | 80 | 80 | 80
| Moderate Accessibility | 55 | 55 | 55
| Limited Accessibility | 15 | 15 | 15
| Very Limited Accessibility | 5 | 5 | 5
Potential Contact Hours | Many Hours | 120 | 90 | 30
| Some Hours | 70 | 50 | 20
| Few Hours | 40 | 20 | 10
| Very Few Hours | 15 | 10 | 5 | DMM?
Amount of MEC | Target Area | 180 | 120 | 30 | No
| OB/OD Area | 180 | 110 | 30 | No
| Function Test Range | 165 | 90 | 25 | No
| Burial Pit | 140 | 140 | 10 | Yes
| Maneuver Areas | 115 | 15 | 5 | Yes
| Firing Points | 75 | 10 | 5 | Yes
| Safety Buffer Areas | 30 | 10 | 5 | No
| Storage | 25 | 10 | 5 | Yes
| Explosive-Related Industrial Facility | 20 | 10 | 5 | Yes
Minimum MEC Depth Relative to the Maximum Receptor Intrusive Depth | Baseline Condition: MEC located surface and subsurface. After Cleanup: Intrusive depth overlaps with subsurface MEC. | 240 | 150 | 95
| Baseline Condition: MEC located surface and subsurface, After Cleanup: Intrusive depth does not overlap with subsurface MEC. | 240 | 50 | 25
| Baseline Condition: MEC located only subsurface. After Cleanup: Intrusive depth overlaps with minimum MEC depth. | 150 |  | 95
| Baseline Condition: MEC located only subsurface. After Cleanup: Intrusive depth does not overlap with minimum MEC depth. | 50 |  | 25
Migration Potential | Possible | 30 | 30 | 10
| Unlikely | 10 | 10 | 10
MEC Classification | UXO, Special Case | 180 | 180 | 180
| UXO | 110 | 110 | 110
| DMM with category 1 fuzes | 105 | 105 | 105
| DMM with category 2 fuzes. | 55 | 55 | 55
| Unfuzed DMM | 45 | 45 | 45
| Bulk Explosives | 45 | 45 | 45
MEC Size | Small | 40 | 40 | 40
| Large | 0 | 0 | 0
|  | 1000 | 840 | 595
|  | 175 | 160 | 125
Output Category Table
| Output Category | Maximum | Minimum
| 1 | 1000 | 840
| 2 | 835 | 735
| 3 | 730 | 530
| 4 | 525 | 125
Response cleanup Options Table
| No Response Action | 2
| No cleanup | 2
| Surface cleanup | 3
| Subsurface cleanup | 4
Current | Yes | Yes | Small (<90 lbs)
Future | No | No | Large (≥90 lbs)
UNK
| Munitions Size Unit | Multiply by __ to get mm. Anything measured in terms of weight is assumed to be a bomb and very big.
| inches | 25.4
| mm | 1
| lb | 1e+30
Scope of cleanup, for Input Factor VI
No MEC cleanup
cleanup of MECs located on the surface only
cleanup of MECs located both on the surface and subsurface
Summary Info C.1. Choices
No, none
Yes, surface clearance
Yes, subsurface clearance
Data Table 1
Munition Type |  | Fuzing Type | Fuze Condition | LocationOfMunitions
Rockets |  | Impact | Armed | Subsurface Only
Guided and Ballistic Missiles |  | Graze | Unarmed | Surface and Subsurface
Bombs |  | Time | UNK
Cluster Munitions and Dispensers |  | Proximity
Submunitions |  | Pressure
Warhead |  | UNK
Artillery
Mortars
Grenades
Mines: Sea and Land
Torpedoes
Depth Charges
Demolition Charges
JATOs/RATOs
Pyrotechnic
Cartridge-actuated devices
Filler Type | Hazard Order (0=least hazardous)
High Explosive | 5
Low Explosive Filler in a fragmenting round | 5
White Phosphorus | 4
Pyrotechnic | 3
Propellant | 2
Spotting Charge | 1
Incendiary | 0

## Scoring Summaries
Scoring Summary
Site ID: | TA-01 | a. Scoring Summary for Current Use Activities
Date: | 2006-09-13 | Response Action Cleanup: | No Response Action
Input Factor |  | Input Factor Category | Score
I. Energetic Material Type |  | High Explosive and Low Explosive Filler in Fragmenting Rounds | 100
II. Location of Additional Human Receptors |  | Outside of the ESQD arc | 0
III. Site Accessibility |  | Full Accessibility | 80
IV. Potential Contact Hours |  | 10,000 to 99,999 receptor-hrs/yr | 40
V. Amount of MEC |  | Target Area | 180
VI. Minimum MEC Depth Relative to Maximum Intrusive Depth |  | Baseline Condition: MEC located surface and subsurface. After Cleanup: Intrusive depth overlaps with subsurface MEC. | 240
VII. Migration Potential |  | Unlikely | 10
VIII. MEC Classification |  | UXO Special Case | 180
IX. MEC Size |  | Small | 40
|  | Total Score | 870
|  | Hazard Level Category | 1
Site ID: | TA-01 | b. Scoring Summary for Future Use Activities
Date: | 2006-09-13 | Response Action Cleanup: | No Response Action
Input Factor |  | Input Factor Category | Score
I. Energetic Material Type |  | High Explosive and Low Explosive Filler in Fragmenting Rounds | 100
II. Location of Additional Human Receptors
III. Site Accessibility
IV. Potential Contact Hours
V. Amount of MEC |  | Target Area | 180
VI. Minimum MEC Depth Relative to Maximum Intrusive Depth
VII. Migration Potential |  | Unlikely | 10
VIII. MEC Classification |  | UXO Special Case | 180
IX. MEC Size |  | Small | 40
|  | Total Score | 510
|  | Hazard Level Category | 4
Site ID: | TA-01 | c. Scoring Summary for Response Alternative 1: Access/Activity Change
Date: | 2006-09-13 | Response Action Cleanup: | No MEC cleanup
Input Factor |  | Input Factor Category | Score
I. Energetic Material Type |  | High Explosive and Low Explosive Filler in Fragmenting Rounds | 100
II. Location of Additional Human Receptors |  | Outside of the ESQD arc | 0
III. Site Accessibility |  | Moderate Accessibility | 55
IV. Potential Contact Hours |  | <10,000 receptor-hrs/yr | 15
V. Amount of MEC |  | Target Area | 180
VI. Minimum MEC Depth Relative to Maximum Intrusive Depth |  | Baseline Condition: MEC located surface and subsurface. After Cleanup: Intrusive depth overlaps with subsurface MEC. | 240
VII. Migration Potential |  | Unlikely | 10
VIII. MEC Classification |  | UXO Special Case | 180
IX. MEC Size |  | Small | 40
|  | Total Score | 820
|  | Hazard Level Category | 2
Site ID: | TA-01 | d. Scoring Summary for Response Alternative 2: Surface Clearance
Date: | 2006-09-13 | Response Action Cleanup: | cleanup of MECs located on the surface only
Input Factor |  | Input Factor Category | Score
I. Energetic Material Type |  | High Explosive and Low Explosive Filler in Fragmenting Rounds | 100
II. Location of Additional Human Receptors |  | Outside of the ESQD arc | 0
III. Site Accessibility |  | Full Accessibility | 80
IV. Potential Contact Hours |  | 10,000 to 99,999 receptor-hrs/yr | 20
V. Amount of MEC |  | Target Area | 120
VI. Minimum MEC Depth Relative to Maximum Intrusive Depth |  | Baseline Condition: MEC located surface and subsurface. After Cleanup: Intrusive depth overlaps with subsurface MEC. | 150
VII. Migration Potential |  | Unlikely | 10
VIII. MEC Classification |  | UXO Special Case | 180
IX. MEC Size |  | Small | 40
|  | Total Score | 700
|  | Hazard Level Category | 3
Site ID: | TA-01 | e. Scoring Summary for Response Alternative 3: Surface Clearance & Access/Activity Change
Date: | 2006-09-13 | Response Action Cleanup: | cleanup of MECs located on the surface only
Input Factor |  | Input Factor Category | Score
I. Energetic Material Type |  | High Explosive and Low Explosive Filler in Fragmenting Rounds | 100
II. Location of Additional Human Receptors |  | Outside of the ESQD arc | 0
III. Site Accessibility |  | Moderate Accessibility | 55
IV. Potential Contact Hours |  | <10,000 receptor-hrs/yr | 10
V. Amount of MEC |  | Target Area | 120
VI. Minimum MEC Depth Relative to Maximum Intrusive Depth |  | Baseline Condition: MEC located surface and subsurface, After Cleanup: Intrusive depth does not overlap with subsurface MEC. | 50
VII. Migration Potential |  | Unlikely | 10
VIII. MEC Classification |  | UXO Special Case | 180
IX. MEC Size |  | Small | 40
|  | Total Score | 565
|  | Hazard Level Category | 3
Site ID: | TA-01 | f. Scoring Summary for Response Alternative 4: Subsurface Clearance
Date: | 2006-09-13 | Response Action Cleanup: | cleanup of MECs located both on the surface and subsurface
Input Factor |  | Input Factor Category | Score
I. Energetic Material Type |  | High Explosive and Low Explosive Filler in Fragmenting Rounds | 100
II. Location of Additional Human Receptors |  | Outside of the ESQD arc | 0
III. Site Accessibility |  | Full Accessibility | 80
IV. Potential Contact Hours |  | 10,000 to 99,999 receptor-hrs/yr | 10
V. Amount of MEC |  | Target Area | 30
VI. Minimum MEC Depth Relative to Maximum Intrusive Depth |  | Baseline Condition: MEC located surface and subsurface, After Cleanup: Intrusive depth does not overlap with subsurface MEC. | 25
VII. Migration Potential |  | Unlikely | 10
VIII. MEC Classification |  | UXO Special Case | 180
IX. MEC Size |  | Small | 40
|  | Total Score | 475
|  | Hazard Level Category | 4
Site ID: | TA-01 | g. Scoring Summary for Response Alternative 5:
Date: | 2006-09-13 | Response Action Cleanup:
Input Factor |  | Input Factor Category | Score
I. Energetic Material Type |  | High Explosive and Low Explosive Filler in Fragmenting Rounds
II. Location of Additional Human Receptors |  | Outside of the ESQD arc
III. Site Accessibility
IV. Potential Contact Hours
V. Amount of MEC |  | Target Area
VI. Minimum MEC Depth Relative to Maximum Intrusive Depth
VII. Migration Potential |  | Unlikely
VIII. MEC Classification |  | UXO Special Case
IX. MEC Size |  | Small
Total Score
Hazard Level Category
Site ID: | TA-01 | h. Scoring Summary for Response Alternative 6:
Date: | 2006-09-13 | Response Action Cleanup:
Input Factor |  | Input Factor Category | Score
I. Energetic Material Type |  | High Explosive and Low Explosive Filler in Fragmenting Rounds
II. Location of Additional Human Receptors |  | Outside of the ESQD arc
III. Site Accessibility
IV. Potential Contact Hours
V. Amount of MEC |  | Target Area
VI. Minimum MEC Depth Relative to Maximum Intrusive Depth
VII. Migration Potential |  | Unlikely
VIII. MEC Classification |  | UXO Special Case
IX. MEC Size |  | Small
Total Score
Hazard Level Category

## Hazard Level
MEC HA Hazard Level Determination
Site ID: | TA-01 | Hazard Level Category | Score
Date: | 2006-09-13
a. Current Use Activities |  | 1 | 870
b. Future Use Activities |  | 4 | 510
c. Response Alternative 1: Access/Activity Change |  | 2 | 820
d. Response Alternative 2: Surface Clearance |  | 3 | 700
e. Response Alternative 3: Surface Clearance & Access/Activity Change |  | 3 | 565
f. Response Alternative 4: Subsurface Clearance |  | 4 | 475
g. Response Alternative 5:
h. Response Alternative 6:
Characteristics of the MRS
Is critical infrastructure located within the MRS or within the ESQD arc? |  | No
Are cultural resources located within the MRS or within the ESQD arc? |  | No
Are significant ecological resources located within the MRS or within the ESQD arc? |  | No