## list
source
cond
emiss
feed
process
df c2

## source
Source Description
Phase II ID No. | 1009
EPA ID No. | ARD089234884
Facility Name | Eastman Chemicals Co. - Arkansas Eastman Div
Facility Location
City | Batesville
State | AR
Unit ID Name/No. | Boiler No. 3
Other Sister Facilities | Boiler No. 2
Number of Sister Facilities | 1
Combustor Class | Coal-fired boiler
Combustor Type | Stoker
Combustor Characteristics | Watertube boiler (stoker), stoker setup,
Capacity (MMBtu/hr) | 100
Soot Blowing
APCS Detailed Acronym | ESP
APCS General Class | ESP
APCS Characteristics
Hazardous Wastes | Liq
Haz Waste Description | Mixed and unmixed solvents
Supplemental Fuel | Coal
Stack Characteristics
Diameter (ft)
Height (ft)
Gas Velocity (ft/sec)
Gas Temperature (°F) | 480
Permitting Status | BIF Interim Status Tier III for 4 metals (As, Be, Cr, Pb)/HCl/Cl2 and Tier 1A for remaining metals (failed to meet 99.99% DRE, but will retest by end of 1999)
HWC Burn Status (Date if Terminated)

## cond
Cond Description
1009C1
Report Name/Date | Boiler Trial Burn Report - Eastman Chemicals Company, Arkansas Eastman Div.; dated October 6, 1999
Report Prepar | Eastman Chemical Co
Testing Firm | METCO
Testing Dates | April 19-24, 1999
Cond Dates | 1999-04-01
Cond Description | Trial burn; min combustion temperature
Content | CO/HC, DRE
1009C2
Report Name/Date | Boiler Trial Burn Report - Eastman Chemicals Company, Arkansas Eastman Div.; dated October 6, 1999
Report Prepar | Eastman Chemical Co
Testing Firm | METCO
Testing Dates | April 19-24, 1999
Cond Dates | 1999-04-01
Cond Description | Trial burn, risk burn; max conditions for feedrates and other parameters
Content | PM, CO/HC, HCl/Cl2, metals, PCDD/PCDF, SVOCs/PAHs, DRE; POHCs, ash, metals, Cl feed analysis

## emiss
Stack Gas Emissions
|  | Comments | Units | 7% O2
1 | 1009C1 |  |  |  |  | R1 |  | R2 |  | R3 |  | Cond Avg
| Sampling Train | DRE POHC | E1
| Stack Gas Flowrate |  | dscfm |  |  | 21961 |  | 19962 |  | 20171 |  | 20698
| O2 |  | % |  |  | 13.6 |  | 13.4 |  | 13.4 |  | 13.4667
| Moisture |  | % |  |  | 5.99 |  | 7.12 |  | 6.92 |  | 6.6767
| Temperature |  | °F |  |  | 384 |  | 377 |  | 380 |  | 380.3333
| CO (MHRA) | E1 | ppmv | y | [7 empty] | 649
Assume that CO level has been corrected to 7% (although test report is not clear either way)
Same with condition 2
| HC (MHRA) |  | ppmv | y | [7 empty] | 5
Assume that HC level has been corrected to 7% (although test report is not clear either way)
| POHC DRE | Chlorobenzene
| POHC Feedrate |  | lb/hr |  |  | 16.2 |  | 18.16 |  | 17.87
| Emission Rate | E1 | lb/hr |  |  | 0.0147 |  | 0.00864 |  | 0.013
| DRE | E1 | % |  |  | 99.9093 |  | 99.9524 |  | 99.9273
2 | 1009C2 |  |  |  |  | R1 |  | R2 |  | R3 |  | Cond Avg
| Sampling Train | PM | E1
| Stack Gas Flowrate |  | dscfm |  |  | 22698 |  | 22566 |  | 22485 |  | 22583
| O2 |  | % |  |  | 8.2 |  | 8.6 |  | 8.1 |  | 8.3
| Moisture |  | % |  |  | 10.9 |  | 12.9 |  | 13.1 |  | 12.3
| Temperature |  | °F |  |  | 475 |  | 470 |  | 481 |  | 475.3333
| PM | E1 | gr/dscf | y |  | 0.0397 |  | 0.0357 |  | 0.0307 |  | 0.0352
| CO (MHRA) | E1 | ppmv | y | [7 empty] | 631
assume has been corrected to 7% oxygen, although not clear in test report
| HC (MHRA) | E1 | ppmv | y | [7 empty] | 0
| HCl |  | ppmv | n |  | 531.2 |  | 676.8 |  | 687.4
| Cl2 |  | ppmv | n |  | 0.3 |  | 0.4 |  | 0.8
| HCl | E1 | ppmv | y |  | 581 |  | 764.129 |  | 746.0155 |  | 697.0482
| Cl2 | E1 | ppmv | y |  | 0.32812 |  | 0.45161 |  | 0.86822 |  | 0.54932
| Total Chlorine | E1 | ppmv | y |  | 581.6562 |  | 765.0323 |  | 747.7519 |  | 698.1468
| POHC DRE | Chlorobenzene
| POHC Feedrate | E1 | lb/hr |  |  | 64.94 |  | 70.29 |  | 72.38 |  | 69.2033
| Emission Rate | E1
| DRE | E1 | % |  |  | 99.9997 |  | 99.9998 |  | 99.9996 |  | 99.9997
| Sampling Train | Metals | E2
| Stack Gas Flowrate |  | dscfm |  |  | 23146 |  | 22821 |  | 22382 |  | 22783
| O2 |  | % |  |  | 7.9 |  | 7.9 |  | 8 |  | 7.9333
| Moisture |  | % |  |  | 10.2 |  | 12.5 |  | 12.7 |  | 11.8
| Temperature |  | °F |  |  | 485 |  | 477 |  | 484 |  | 482
| Mercury |  | µg/dscm | n | nd | 0.28 | nd | 0.29 | nd | 0.28
| Lead |  | µg/dscm | n |  | 151 |  | 157 | nd | 169
| Cadmium |  | µg/dscm | n |  | 1.2 | nd | 0.6 | nd | 0.8
| Arsenic |  | µg/dscm | n |  | 88.7 | nd | 81.4 | nd | 89.8
| Beryllium |  | µg/dscm | n | nd | 0.83 | nd | 1.1 | nd | 1.1
| Chromium |  | µg/dscm | n |  | 114 |  | 125.4 |  | 151
| Antimony |  | µg/dscm | n |  | 21.7 |  | 20.7 |  | 20.7
| Nickel |  | µg/dscm | n | nd | 5.4 |  | 9.4 |  | 7.9
| Mercury | E2 | µg/dscm | y | nd | 0.29924 | nd | 0.30992 | nd | 0.30154 | 100 | 0.30357
| Lead | E2 | µg/dscm | y |  | 161.374 |  | 167.7863 | nd | 182 | 35.6053 | 170.3868 | high nd?
| Cadmium | E2 | µg/dscm | y |  | 1.2824 | nd | 0.64122 | nd | 0.86154 | 53.9551 | 0.9284
| Arsenic | E2 | µg/dscm | y |  | 94.7939 | nd | 86.9924 | nd | 96.7077 | 65.962 | 92.8313 | high nd?
| Beryllium | E2 | µg/dscm | y | nd | 0.88702 | nd | 1.1756 | nd | 1.1846 | 100 | 1.0824
| Chromium | E2 | µg/dscm | y |  | 121.8321 |  | 134.0153 |  | 162.6154 |  | 139.4876
| Antimony | E2 | µg/dscm | y |  | 23.1908 |  | 22.1221 |  | 22.2923 |  | 22.5351
| Nickel | E2 | µg/dscm | y | nd | 5.771 |  | 10.0458 |  | 8.5077 | 23.725 | 8.1082
| SVM | E2 | µg/dscm | y |  | 162.6565 | 0.38071 | 168.4275 |  | 182.8615 | 0.12476 | 171.3152
| LVM | E2 | µg/dscm | y | 0.4078 | 217.513 | 39.6825 | 222.1832 | 37.5775 | 260.5077 | 26.699 | 233.4013
| Particle Size Distribution | in microns
| Median Particle Size |  | um |  |  | 4.7 |  | 4.9 |  | 3.95 |  | 4.51
| < 2 |  | % |  |  | 24.5 |  | 23 |  | 24 |  | 23.8
| < 10 |  | % |  |  | 78.5 |  | 85 |  | 80 |  | 81.2

## feed
Feedstreams
* | 1009C1 |  | R1 | R2 | R3 | Cond Avg | R1 | R2 | R3 | Cond Avg | R1 | R2 | R3 | Cond Avg | R1 | R2 | R3 | Cond Avg
| Feedstream Number |  | F1 | F1 | F1 | F1 | F2 | F2 | F2 | F2 | F3 | F3 | F3 | F3 | F4 | F4 | F4 | F4
| Feed Class |  | Liq HW | Liq HW | Liq HW | Liq HW | Spike | Spike | Spike | Spike | Coal | Coal | Coal | Coal | Total | Total | Total | Total
| Feedstream Description |  | Liq POHC | Liq POHC | Liq POHC | Liq POHC | Spike | Spike | Spike | Spike | Coal | Coal | Coal | Coal | Total | Total | Total | Total
| Total HW Feedrate | lb/hr | 867 | 951 | 961 | 926.3333 |  |  |  |  | 4247 | 4228 | 4229 | 4234.6667 | 5114 | 5179 | 5190 | 5161
| Heating Value | Btu/lb | 9150 | 8870 | 8410 | 8810 |  |  |  |  | 11000 | 12000 | 11000 | 11333.3333 | 20150 | 20870 | 19410 | 20143.3333
| Thermal Feedrate | MMBtu/hr | 8.8 | 2.123 | 7.93 | 6.2843 |  |  |  |  | 50.9 | 46.5 | 46.72 | 48.04 | 59.7 | 48.623 | 54.65 | 54.3243
| Stack Gas Flowrate | dscfm |  |  |  | 20698
| O2 | % |  |  |  | 13.4667
| Estimated Firing Rate | MMBtu/hr | [15 empty] | 49.5
* | 1009C2 |  | R1 | R2 | R3 | Cond Avg | R1 | R2 | R3 | Cond Avg | R1 | R2 | R3 | Cond Avg | R1 | R2 | R3 | Cond Avg
| Feedstream Number |  | F1 | F1 | F1 | F1 | F2 | F2 | F2 | F2 | F3 | F3 | F3 | F3 | F4 | F4 | F4 | F4
| Feed Class |  | Liq HW | Liq HW | Liq HW | Liq HW | Spike | Spike | Spike | Spike | Coal | Coal | Coal | Coal | Total | Total | Total | Total
| Feed Class 2 |  | HW | HW | HW | HW | Spike | Spike | Spike | Spike | Coal | Coal | Coal | Coal | Total | Total | Total | Total
| Feedstream Description |  | Liq POHC | Liq POHC | Liq POHC | Liq POHC | Spike | Spike | Spike | Spike | Coal | Coal | Coal | Coal | Total | Total | Total | Total
| Feed Rate | lb/hr | 3510 | 3661 | 3601 | 3590.6667 | 60 | 60 | 62.2 | 60.7333 | 7399 | 7295 | 7547 | 7413.6667 | 10969 | 11016 | 11210.2 | 11065.0667
| Heating Value | Btu/lb | 8540 | 8780 | 8700 | 8673.3333 |  |  |  |  | 8300 | 8700 | 8200 | 8400 | 16840 | 17480 | 16900 | 17073.3333
| Thermal Feedrate | MMBtu/hr | 29.98 | 32.14 | 31.33 | 31.15 |  |  |  |  | 61.411 | 63.46 | 61.89 | 62.2537 | 91.391 | 95.6 | 93.22 | 93.4037
| Ash | lb/hr | [8 empty] | 1480 | 1678 | 1472 | 1543.3333
| Chlorine | lb/hr | 70.2 | 73.2 | 72 | 71.8 |  |  |  |  | 0.74 | 0.95 | 1.43 | 1.04
| Antimony | lb/hr | [8 empty] | 0.148 | 0.1459 | 0.1509 | 0.14827
| Arsenic | lb/hr | 0.0015 | 0.0066 | 0.0014 | 0.0031667 | 0.22 | 0.22 | 0.228 | 0.22267 | 0.037 | 0.0365 | 0.0377 | 0.037067
| Barium | lb/hr | [8 empty] | 0.9619 | 0.8025 | 0.7547 | 0.8397
| Beryllium | lb/hr | 0.0001 | 0.0003 | 0.00048 | 0.00029667 | 0.015 | 0.015 | 0.015 | 0.015 | 0.0012 | 0.001 | 0.0011 | 0.0011
| Cadmium | lb/hr | [8 empty] | 0.003 | 0.0029 | 0.003 | 0.0029667
| Chromium | lb/hr | 0.0001 | 0.0001 | 0.0001 | 0.0001 | 0.895 | 0.895 | 0.928 | 0.906 | 0.0281 | 0.0233 | 0.0204 | 0.023933
| Lead | lb/hr | 0.0005 | 0.0005 | 0.0005 | 0.0005 | 0.725 | 0.725 | 0.751 | 0.73367 | 0.0296 | 0.0292 | 0.0302 | 0.029667
| Mercury | lb/hr | [8 empty] | 0.0007 | 0.0007 | 0.0007 | 0.0007
| Nickel | lb/hr | [8 empty] | 0.0252 | 0.0219 | 0.0219 | 0.023
| Silver | lb/hr | [8 empty] | 0.0052 | 0.0051 | 0.0053 | 0.0052
| Thallium | lb/hr | [8 empty] | 0.148 | 0.1459 | 0.1509 | 0.14827
| Stack Gas Flowrate | dscfm | 22698 | 22566 | 22485 | 22583 | 22698 | 22566 | 22485 | 22583 | 22698 | 22566 | 22485 | 22583 | 22698 | 22566 | 22485 | 22583
| O2 | % | 8.2 | 8.6 | 8.1 | 8.3 | 8.2 | 8.6 | 8.1 | 8.3 | 8.2 | 8.6 | 8.1 | 8.3 | 8.2 | 8.6 | 8.1 | 8.3
| Estimated Firing Rate | MMBtu/hr | [15 empty] | 91.0489
Feedrate MTEC Calculations
| Ash | mg/dscm | 0 | 0 | 0 | 0 | 0 | 0 | 0 | 0 | 19068.2289 | 22447.1852 | 18996.4046 | 20142.8345 | 19068.2289 | 22447.1852 | 18996.4046 | 20142.8345
| Chlorine | µg/dscm | 904452.479 | 979221.6676 | 929171.963 | 937098.605 | 0 | 0 | 0 | 0 | 9534.1145 | 12708.4779 | 18454.3876 | 13573.5731 | 913986.5934 | 991930.1456 | 947626.3506 | 950672.1781
| Antimony | µg/dscm | 0 | 0 | 0 | 0 | 0 | 0 | 0 | 0 | 1906.8229 | 1951.7547 | 1947.3896 | 1935.1043 | 1906.8229 | 1951.7547 | 1947.3896 | 1935.1043
| Arsenic | µg/dscm | 19.3259 | 88.2905 | 18.0672 | 41.3298 | 2834.4665 | 2943.0159 | 2942.3779 | 2906.1368 | 476.7057 | 488.2731 | 486.5248 | 483.7761 | 3330.4981 | 3519.5795 | 3446.9699 | 3431.2427
| Barium | µg/dscm | 0 | 0 | 0 | 0 | 0 | 0 | 0 | 0 | 12393.0604 | 10735.3195 | 9739.5289 | 10959.3551 | 12393.0604 | 10735.3195 | 9739.5289 | 10959.3551
| Beryllium | µg/dscm | 1.2884 | 4.0132 | 6.1945 | 3.8719 | 193.2591 | 200.6602 | 193.5775 | 195.7727 | 15.4607 | 13.3773 | 14.1957 | 14.3567 | 210.0082 | 218.0507 | 213.9677 | 214.0013
| Cadmium | µg/dscm | 0 | 0 | 0 | 0 | 0 | 0 | 0 | 0 | 38.6518 | 38.7943 | 38.7155 | 38.7195 | 38.6518 | 38.7943 | 38.7155 | 38.7195
| Chromium | µg/dscm | 1.2884 | 1.3377 | 1.2905 | 1.3052 | 11531.1249 | 11972.7239 | 11975.9942 | 11824.6704 | 362.0387 | 311.6921 | 263.2654 | 312.3662 | 11894.452 | 12285.7538 | 12240.5501 | 12138.3418
| Lead | µg/dscm | 6.442 | 6.6887 | 6.4526 | 6.5258 | 9340.8554 | 9698.5753 | 9691.7798 | 9575.4597 | 381.3646 | 390.6185 | 389.736 | 387.1949 | 9728.6619 | 10095.8824 | 10087.9684 | 9969.1804
| Mercury | µg/dscm | 0 | 0 | 0 | 0 | 0 | 0 | 0 | 0 | 9.0188 | 9.3641 | 9.0336 | 9.1361 | 9.0188 | 9.3641 | 9.0336 | 9.1361
| Nickel | µg/dscm | 0 | 0 | 0 | 0 | 0 | 0 | 0 | 0 | 324.6752 | 292.9639 | 282.6231 | 300.1848 | 324.6752 | 292.9639 | 282.6231 | 300.1848
| Silver | µg/dscm | 0 | 0 | 0 | 0 | 0 | 0 | 0 | 0 | 66.9965 | 68.2245 | 68.3974 | 67.8679 | 66.9965 | 68.2245 | 68.3974 | 67.8679
| Thallium | µg/dscm | 0 | 0 | 0 | 0 | 0 | 0 | 0 | 0 | 1906.8229 | 1951.7547 | 1947.3896 | 1935.1043 | 1906.8229 | 1951.7547 | 1947.3896 | 1935.1043
| SVM | µg/dscm | 6.442 | 6.6887 | 6.4526 | 6.5258 | 9340.8554 | 9698.5753 | 9691.7798 | 9575.4597 | 420.0164 | 429.4128 | 428.4515 | 425.9144 | 9767.3137 | 10134.6767 | 10126.6839 | 10007.8999
| LVM | µg/dscm | 21.9027 | 93.6414 | 25.5522 | 46.5069 | 14558.8504 | 15116.4001 | 15111.9496 | 14926.5799 | 854.2051 | 813.3426 | 763.9858 | 810.4989 | 15434.9583 | 16023.3841 | 15901.4876 | 15783.5857
BIF Feedrate Limits
| Antimony | g/hr |  |  |  | 4037.04
| Arsenic | g/hr |  |  |  | Tier III
| Barium | g/hr |  |  |  | 670420.8
| Beryllium | g/hr |  |  |  | Tier III
| Cadmium | g/hr |  |  |  | 31.2984
| Chromium | g/hr |  |  |  | Tier III
| Lead | g/hr |  |  |  | 1224.72
| Mercury | g/hr |  |  |  | 4037.04
| Silver | g/hr |  |  |  | 40234.32
| Thallium | g/hr |  |  |  | 6713.28

## process
Process Information
| Units | Liq waste
1009C1 |  | Cond Avg
Comb Chamber Temperature | °F | 989
ESP Inlet Temperature | °F | 396
ESP Power | kW | 19
1009C2
Comb Chamber Temperature | °F | 1426
ESP Inlet Temperature | °F | 502
ESP Power | kW | 9

## df c2
PCDD/PCDF
N
Facility Name and ID: |  | Eastman Chemicals Co. - Arkansas Eastman Div
Condition ID: |  | 1009C2
Condition/Test Date: |  | April 1999, trial burn risk burn under worst case conditions
|  | I-TEF |  | Run 1 |  |  |  |  | Run 2 |  |  |  |  | Run 3
|  | Wght Fact |  | Total | TEQ | Total | TEQ |  | Total | TEQ | Total | TEQ |  | Total | TEQ | Total | TEQ
|  |  |  | Full ND | Full ND | 1/2 ND | 1/2 ND |  | Full ND | Full ND | 1/2 ND | 1/2 ND |  | Full ND | Full ND | 1/2 ND | 1/2 ND
Detected in sample volume (ng)
| 2,3,7,8-TCDD | 1 | nd | 0.0279 | 0.0279 | 0.01395 | 0.01395 | nd | 0.0147 | 0.0147 | 0.00735 | 0.00735 | nd | 0.0302 | 0.0302 | 0.0151 | 0.0151
| Total TCDD | 0 |  | 1.1 | 0 | 1.1 | 0 | nd | 0.685 | 0 | 0.3425 | 0 |  | 1.062 | 0 | 1.062 | 0
| 1,2,3,7,8-PCDD | 0.5 | nd | 0.06 | 0.03 | 0.03 | 0.015 | nd | 0.0299 | 0.01495 | 0.01495 | 0.007475 | nd | 0.0717 | 0.03585 | 0.03585 | 0.017925
| Total PCDD | 0 | nd | 0.916 | 0 | 0.458 | 0 | nd | 0.4679 | 0 | 0.23395 | 0 | nd | 0.921 | 0 | 0.4605 | 0
| 1,2,3,4,7,8-HxCDD | 0.1 | nd | 0.042 | 0.0042 | 0.021 | 0.0021 | nd | 0.0279 | 0.00279 | 0.01395 | 0.001395 | nd | 0.0545 | 0.00545 | 0.02725 | 0.002725
| 1,2,3,6,7,8-HxCDD | 0.1 | nd | 0.0724 | 0.00724 | 0.0362 | 0.00362 | nd | 0.0474 | 0.00474 | 0.0237 | 0.00237 | nd | 0.1166 | 0.01166 | 0.0583 | 0.00583
| 1,2,3,7,8,9-HxCDD | 0.1 | nd | 0.0658 | 0.00658 | 0.0329 | 0.00329 | nd | 0.0374 | 0.00374 | 0.0187 | 0.00187 | nd | 0.0925 | 0.00925 | 0.04625 | 0.004625
| Total HxCDD | 0 | nd | 0.807 | 0 | 0.4035 | 0 | nd | 0.4139 | 0 | 0.20695 | 0 | nd | 1.012 | 0 | 0.506 | 0
| 1,2,3,4,6,7,8-HpCDD | 0.01 | nd | 0.372 | 0.00372 | 0.186 | 0.00186 | nd | 0.1691 | 0.001691 | 0.08455 | 0.0008455 | nd | 0.554 | 0.00554 | 0.277 | 0.00277
| Total HpCDD | 0 | nd | 0.682 | 0 | 0.341 | 0 | nd | 0.3291 | 0 | 0.16455 | 0 | nd | 1.024 | 0 | 0.512 | 0
| OCDD | 0.001 | nd | 0.597 | 0.000597 | 0.2985 | 0.0002985 | nd | 0.291 | 0.000291 | 0.1455 | 0.0001455 | nd | 0.98 | 0.00098 | 0.49 | 0.00049
| 2,3,7,8-TCDF | 0.1 |  | 0.127 | 0.0127 | 0.127 | 0.0127 | nd | 0.0757 | 0.00757 | 0.03785 | 0.003785 | nd | 0.123 | 0.0123 | 0.0615 | 0.00615
| Total TCDF | 0 |  | 4.1 | 0 | 4.1 | 0 |  | 2.292 | 0 | 2.292 | 0 |  | 5.08 | 0 | 5.08 | 0
| 1,2,3,7,8-PCDF | 0.05 | nd | 0.13 | 0.0065 | 0.065 | 0.00325 | nd | 0.053 | 0.00265 | 0.0265 | 0.001325 | nd | 0.17 | 0.0085 | 0.085 | 0.00425
| 2,3,4,7,8-PCDF | 0.5 | nd | 0.18 | 0.09 | 0.09 | 0.045 | nd | 0.0735 | 0.03675 | 0.03675 | 0.018375 | nd | 0.226 | 0.113 | 0.113 | 0.0565
| Total PCDF | 0 |  | 1.4 | 0 | 1.4 | 0 | nd | 0.666 | 0 | 0.333 | 0 |  | 2.42 | 0 | 2.42 | 0
| 1,2,3,4,7,8-HxCDF | 0.1 | nd | 0.152 | 0.0152 | 0.076 | 0.0076 | nd | 0.0666 | 0.00666 | 0.0333 | 0.00333 | nd | 0.243 | 0.0243 | 0.1215 | 0.01215
| 1,2,3,6,7,8-HxCDF | 0.1 | nd | 0.119 | 0.0119 | 0.0595 | 0.00595 | nd | 0.0497 | 0.00497 | 0.02485 | 0.002485 | nd | 0.159 | 0.0159 | 0.0795 | 0.00795
| 2,3,4,6,7,8-HxCDF | 0.1 | nd | 0.098 | 0.0098 | 0.049 | 0.0049 | nd | 0.0423 | 0.00423 | 0.02115 | 0.002115 | nd | 0.12 | 0.012 | 0.06 | 0.006
| 1,2,3,7,8,9-HxCDF | 0.1 | nd | 0.016 | 0.0016 | 0.008 | 0.0008 | nd | 0.0078 | 0.00078 | 0.0039 | 0.00039 | nd | 0.0165 | 0.00165 | 0.00825 | 0.000825
| Total HxCDF | 0 | nd | 0.586 | 0 | 0.293 | 0 | nd | 0.1266 | 0 | 0.0633 | 0 | nd | 0.852 | 0 | 0.426 | 0
| 1,2,3,4,6,7,8-HpCDF | 0.01 | nd | 0.316 | 0.00316 | 0.158 | 0.00158 | nd | 0.133 | 0.00133 | 0.0665 | 0.000665 | nd | 0.402 | 0.00402 | 0.201 | 0.00201
| 1,2,3,4,7,8,9-HpCDF | 0.01 | nd | 0.081 | 0.00081 | 0.0405 | 0.000405 | nd | 0.0358 | 0.000358 | 0.0179 | 0.000179 | nd | 0.098 | 0.00098 | 0.049 | 0.00049
| Total HpCDF | 0 | nd | 0.476 | 0 | 0.238 | 0 | nd | 0.133 | 0 | 0.0665 | 0 | nd | 0.702 | 0 | 0.351 | 0
| OCDF | 0.001 | nd | 0.227 | 0.000227 | 0.1135 | 0.0001135 | nd | 0.111 | 0.000111 | 0.0555 | 5.55e-05 | nd | 0.263 | 0.000263 | 0.1315 | 0.0001315
| Gas sample volume (dscf) |  |  | 122.171 | 122.171 | 122.171 | 122.171 |  | 124.556 | 124.556 | 124.556 | 124.556 |  | 126.513 | 126.513 | 126.513 | 126.513
| O2 (%) |  |  | 8.5 | 8.5 | 8.5 | 8.5 |  | 8.1 | 8.1 | 8.1 | 8.1 |  | 9.4 | 9.4 | 9.4 | 9.4
| PCDD/PCDF (ng in sample) |  |  | 10.891 | 0.23213 | 8.7455 | 0.12242 |  | 5.5155 | 0.10831 | 3.9038 | 0.054155 |  | 14.316 | 0.29184 | 11.439 | 0.14592
| PCDD/PCDF (ng/dscm @ 7% O2) |  | 94.529 | 3.528 | 0.075197 | 2.833 | 0.039656 | 100 | 1.6981 | 0.033347 | 1.2019 | 0.016674 | 100 | 4.8258 | 0.098378 | 3.856 | 0.049189
| Total Cond Avg | 8.0294
| TEQ Cond Avg | 0.035173