## Sheet1
U.S. Department of Agriculture | [9 empty] | AL-ENG-25F
Natural Resources Conservation Service | [9 empty] | April 2008
WORKSHEET TO DETERMINE SIZE OF DEAD BIRD COMPOSTER/INCINERATOR
Landowner:
Designed By: | [7 empty] | Date:
B | = | Number of birds per confinement cycle. (No.)
M | = | Anticipated mortality per confinement cycle. (Decimal)
(NOTE: Mortality may range from 2% to 25%. Use actual data or refer to Table 3 in Section III
of the Waste Utilization and Facility Design Workbook.)
WB | = | Weight of birds at maturity. (lbs.) (Ex.: 4.2 lbs. for broilers)
T | = | Typical length of confinement cycle. (Days) (Ex.: 42 days for broilers)
WT | = | Weight of daily loss for design. (lbs./day)
|  | B | x | M | x | WB | / | T | = | WT
|  |  | x |  | x |  | / |  | = |  | lbs/day
For an incinerator, the capacity should be the minimum size which will meet WT.
For Stage 1 of a 2-stage composter, allow 2.5 cf composter volume per lb. of weight loss per day.
For Single-stage composter, allow 3.75 cf of composter volume per lb. weight loss per day.
For flock life over 75 days, disregard formula, design bin size and number to provide primary storage
for 30 days of mortality.
STAGE 1:
V1 | = | Volume of stage one bins: |  |  | 2.50 (or 3.75) |  | x | WT | = | V1
[7 empty] | x |  | = |  | cf
Dimensions of Composter Bins:
(Single-stage composting bins shall have dimensions of 4' x 4' x 4'. Bins must have
0.5 to 1.0 inch spaces between each horizontal board.)
|  | h | = | height of bin (4 to 5 ft.)
|  | y1 | = | depth of bin (varies)
|  | y2 | = | width (front) of bin (8 to 10 ft.) (consider width of front end loader)
VB | = | Individual bin volume (cf): |  |  | h | x | y1 | x | y2 | = | VB
[6 empty] | x |  | x |  | =
| No. of bins: |  |  | V1 | / | VB
[5 empty] | / |  | = |  | bins
Actual number of bins planned for Stage 1:
STAGE 2: |  |  | Total volume shall equal or exceed V1. In North Alabama, volume should
equal or exceed 2V1 or have additional storage available.
V2 | = | Individual Stage 2 bin vol.(cf): |  |  | h | x | y1 | x | y2 | = | V2
[6 empty] | x |  | x |  | =
|  | Actual No. of bins for V1: |  |  |  |  | No. of bins for 2V1:
Number and size of Stage 2 bins: