## Sheet1
Effective 10/1/2006
C&ILO - Commercial and Industrial Lighting Schedule (ESO) - FY07
| Street Address: | 123 West C&I Avenue | Project Name: | Lighting Measure Examples
| Facility City: | Longview | Invoice # : | Pick a unique # that you will remember
Existing Equipment |  | Measure Description |  | Incentive Per Unit | Number of Units | Total by Measure
| A | High Performance T8 Fluorescent Lamps and Electronic Ballast
T12 Fluorescent, | Includes T8, 2' to 8' lamps: Ballast: PF>95%, THD<20%. Lamp: Lumen Maint.>94%, CRI>80, lamp life>24,000 hrs, (4' lamp<5000K, lumens>3,100) or (4' lamp>5000K, lumens>3,000), Initial System Lumens/Watt>95. See the CEE List of qualifying products for additional guidance. Refer to the following link: http://www.cee1.org/com/com-lt/com-lt-prod.pdf
T8 De-Lamp, | 1 | 1 lamp and electronic ballast (15 to 44 input watts) |  | 15
| 2 | 2 to 4 lamps and electronic ballast (45 to 114 input watts) |  | 30
Incandescent, | B | T8 or T5 Fluorescent Lamps and Standard Electronic Ballast
or | Includes T8 and T5, 2' to 8' lamps. Ballast: PF>90%, THD<20%. Lamp: Lumen Maint.>90%, CRI>80, 4' lamp lumens>2,800, 4' lamp life>20,000 hrs, Initial System Lumens/Watt > 80
Mercury Vapor | 1 | 1 lamp and standard electronic ballast (15 to 44 input watts) |  | 8
| 2 | 2 to 4 lamps and standard electronic ballast (45 to 114 input watts) |  | 15
| C | Hardwired Compact Fluorescent
Hardwired ballast and replaceable lamp, CRI > 80, see Specifications for lumens/Watt requirement
| 1 | 7 to 49 Watts (Nominal Lamp Watts) |  | 30
| 2 | 50 to 99 Watts |  | 50
| D | Ceramic Metal Halide Luminaire (New Fixture)
CRI > 80, lumen maintenance ≥ 80%, and maximum color shift over life of lamp ≤ 200K
Incandescent | 1 | 20 to 100 Watts (Nominal Lamp Watts) |  | 50
| 2 | 101 to 250 Watts |  | 80
| E | Screw-in Compact Fluorescent Lamps (Lamp Only)
or | Includes one Piece or Modular, Energy Star compliant where applicable. Includes Cold Cathode Lamps.
| 1 | 3 to 24 Watts (Nominal Lamp Watts) |  | 3
Mercury Vapor | 2 | 25 to 45 Watts |  | 6
| 3 | over 45 Watts |  | 12
| F | LED or Cold Cathode Signs
Energy Star compliant where applicable, Input Watts < 5
| 1 | Retrofit kit or Replace existing incandescent sign |  | 30
| G | Induction Lamp Luminaire
Lamp Life > 80,000 hours, CRI > 80
| 1 | 100 Watts or less (Nominal Lamp Watts) |  | 60
| 2 | over 100 Watts |  | 120
| H | High Output Fluorescent Luminaire (New Fixture)
HO/VHO T12 | Includes T8, T5, long twin tube T5; 4' and 8'. Ballast: PF>90%, THD<20%. Lamp: Lumen Maint.>90%, CRI>80, lamp life>18,000 hrs, Initial System Lumens/Watt > 80
or | 1 | 85 to 129 Watts (Ballast Input Watts) |  | 80
MV / HPS | 2 | 130 to 189 Watts |  | 100
or | 3 | 190 to 249 Watts |  | 120
Probe-Start | 4 | 250 to 600 Watts |  | 140
Metal Halide | I | Pulse Start Metal Halide Luminaire (New Fixture)
or | Lamp Life > 20,000 hrs., Lumen Maint. > 75%, CRI > 65, Initial System Lumens/Watt > 89
Incandescent | 1 | 300 to 399 Watts (Nominal Lamp Watts) |  | 100
| 2 | 400 to 750 Watts |  | 150
Manual Control | J | Occupancy Sensors and/or Timers
Includes infrared, ultrasonic & dual-technology sensors and/or Timers
| 1 | 100 to 200 Watts controlled |  | 35
| 2 | over 200 Watts controlled |  | 45
| K | Retrofit High Output Fixtures with T8 Lamps & Ballasts
'8' T12 HO/VHO | Includes lamp/ballast retrofits & kits; Ballast: PF>90%, THD<20%. Lamp: 8' or 4' T8 Slimline or HO. Lumen Maint.>90%, CRI>80, lamp life>18,000 hrs, Initial System Lumens/Watt > 80
4' HO de-lamp | 1 | 1 T8 8' lamp and standard electronic high output ballast |  | 20
| 2 | (2 to 6) 4' T8 lamps and standard electronic high output ballast |  | 40
| L | Retrofit Very High Output Fixtures with T5 Lamps & Ballasts
''8' T12 | Includes lamp/ballast retrofits only; Ballast: PF > 90%,THD < 20%. Lamp: 4' T5 HO. Lumen Maint.>90%, CRI > 80, lamp life > 20,000 hrs, Initial System Lumens/Watt > 80
VHO | 1 | 2 T5 lamps and high output ballast |  | 25
| 2 | 3 to 4 T5 lamps and high output ballast |  | 50
| M | Other "one time" measure with pre-approval from BPA
Any existing | Includes lighting measures that are not on the above list (A-L). One-time deemed credit/reimbursement can be given to measures that receive pre-approval from BPA.
condition | 1 | Put measure description here and deemed value in next cell>>
| 2 | Put measure description here and deemed value in next cell>>
[5 empty] | A. Incentive Item Total ($): | 0
B. Total Project Cost:
C. 70% of Project Cost:
D. Reimbursement/Credit = Lower of "A" or "C" above:
[5 empty] | Percent (%) Wattage Reduction: | 48.35%
[5 empty] | Annual kWh Savings: | 316501.9635
Useful Information
1. Has the installed equipment met the project requirements and specifications? |  |  |  |  | (yes/no)
2. Are the measures listed properly installed and operating? |  |  |  |  | (yes/no)
3. Has the Sub-Project achieved a 30% or greater Wattage Reduction or kWh reduction? |  |  |  |  | (yes/no)
4. Have invoices been labeled with the unique identifying number from the RTF reporting system? |  |  |  |  | (yes/no)
Completed By:________________________________________________ |  |  |  | Date: | 2007-02-28 08:59
Inspected By:____________________________________ Date: ___________
Inspected By:____________________________________ Date: ___________
Inspected By:____________________________________ Date: ___________
Inspected By:____________________________________ Date: ___________
Inspected By:____________________________________ Date: ___________
Inspected By:____________________________________ Date: ___________