## list
source
cond
emiss 1
emiss 2
feed 1
feed 2
process 1
process 2
df c11
df c12

## source
Source Description
Phase I ID No. | 312
EPA ID No. | VAD046970521
Facility Name | Solite Corp
Facility Location
City | Cascade
State | Virginia
Unit ID Name/No. | Kiln #4
Other Sister Facilities
Number of Sister Facilities | 0
Combustor Class | Lightweight Aggregate Kiln (LWAK)
Combustor Type
Combustor Characteristics
Capacity (MMBtu/hr)
Soot Blowing
APCS Detailed Acronym | QS/FF
APCS General Class | FF
APCS Characteristics | Quench system (air and water). Baghouse (reverse air cleaning, 580 bags, cloth area = 29,155 ft2, net air to cloth ratio = 2.23:1, design operating temp < 450 °F at inlet), fiberglass bag material
Hazardous Wastes | Liq
Haz Waste Description | The raw material was excavated from the Virginia Solite quarry
Supplemental Fuel | Natural gas
Stack Characteristics
Diameter (ft) | 4.3
Height (ft) | 80
Gas Velocity (ft/sec) | 16.0567
Gas Temperature (°F) | 352
Permitting Status
HWC Burn Status (Date if Terminated)

## cond
Condition Description
312C10
| Report Name/Date | RCRA Testing, Kilns 1,2,3,4, Certification of Compliance, August 1999
| Report Preparation | Solite/Entropy/Blue Ridge
| Testing Firm | Entropy
| Testing Dates | May 25-26, 1999
| Cond Dates | 1999-05-01
| Condition Descr | COC, Metals SRE
| Content | CO, PM, HCl/Cl2, Metals, Cr+6
312C11
| Report Name/Date | Trial Burn Report, Solite Corp, Virginia Solite Div., March 2000
| Report Preparation | Solite/Entropy/Blue Ridge
| Testing Firm | Entropy
| Testing Dates | November 8-19, 1999
| Cond Dates | 1999-11-01
| Condition Descr | Trial Burn, organics DRE, HCl/Cl2 emissions limits
| Content | CO, PM, HCl/Cl2, POHC DRE, PCCD/F
312C12
| Report Name/Date | Trial Burn Report, Kiln 1 DRE Retest, Kilns 1-4 D/F. Solite Corp, Virginia Solite Div., July 2000
| Report Preparation | Solite/Entropy/B3 Systems
| Testing Firm | Entropy
| Testing Dates | May 9-19, 2000
| Cond Dates | 2000-05-01
| Condition Descr | Trial Burn, D/F Retest
| Content | D/F, CO
312C1
| Report Name/Date | Emission Test Report for No. 4 Aggregate Kiln Solite Corporation, Leaksville Plant, Cascade, Virginia, Prepared by IEA August 8, 1992
| Report Prepare | IEA
| Testing Firm | IEA
312C1 | Cond Descr | CoC, MAX HW FEED, MAX RAW MATERIAL
Testing Dates
| Cond Dates | 1992-08-08
312C2
| Report Name/Date | Stationary Source Sampling Report, Reference # 13967, Virginia Solite Company, Leaksville Plant, Cascade, Virginia, May 1995
| Report Prepare | Virginia Solite Company
312C2 | Testing Firm | Entropy
312C2 | Cond Descr | CoC
| Testing Dates | 1995-05-25
| Cond Dates | 1995-05-01

## emiss 1
Stack Gas Emissions 1
10 | 312C10 | CoC |  |  |  | R1 |  | R2 |  | R3 |  | Cond Avg
| PM | E1 | gr/dscf | y |  | 0.00617 |  | 0.0044 |  | 0.00271 |  | 0.0044267
| CO (RA) | E1 | ppmv | y |  | 37.81 |  | 35.85 |  | 43.44 |  | 39.0333
| CO (MHRA) | E1 | ppmv | y |  | 65.95 |  | 57.32 |  | 51.66 |  | 58.31
| HCl | E1 | ppmv | y |  | 859 |  | 1013 |  | 1184 |  | 1018.6667
| Cl2 | E1 | ppmv | y |  | 0.929 |  | 1.61 |  | 2.52 |  | 1.6863
| Total Chlorine | E1 | ppmv | y |  | 860.858 |  | 1016.22 |  | 1189.04 |  | 1022.0393
| Antimony |  | lb/hr |  | nd | 3.79e-05 | nd | 4.46e-05 | nd | 4.72e-05
| Arsenic |  | lb/hr |  |  | 0.000378 |  | 0.000402 |  | 0.000414
| Barium |  | lb/hr |  |  | 0.000441 |  | 0.000487 |  | 0.000338
| Beryllium |  | lb/hr |  |  | 3.94e-05 |  | 4.11e-05 |  | 4.34e-05
| Cadmium |  | lb/hr |  |  | 0.000118 |  | 9.94e-05 |  | 0.000101
| Chromium |  | lb/hr |  |  | 0.000349 |  | 0.000549 |  | 0.000722
| Chromium (Hex) |  | lb/hr |  | nd | 6.26e-05 | nd | 6.84e-05 | nd | 6.27e-05
| Cobalt |  | lb/hr |  | nd | 3.79e-05 | nd | 4.46e-05 |  | 0.000107
| Copper |  | lb/hr |  |  | 0.000378 |  | 0.000456 |  | 0.000301
| Lead |  | lb/hr |  |  | 0.00187 |  | 0.00279 |  | 0.0027
| Manganese |  | lb/hr |  |  | 0.0012 |  | 0.00172 |  | 0.0023
| Mercury |  | lb/hr |  |  | 0.000153 |  | 0.000171 |  | 0.000208
| Nickel |  | lb/hr |  |  | 0.000748 |  | 0.000135 |  | 0.00276
| Selenium |  | lb/hr |  |  | 0.000875 |  | 0.000423 |  | 0.000451
| Silver |  | lb/hr |  | nd | 1.52e-05 | nd | 1.78e-05 | nd | 1.75e-05
| Thallium |  | lb/hr |  | nd | 3.79e-05 | nd | 4.46e-05 | nd | 4.37e-05
| Zinc |  | lb/hr |  |  | 0.000532 |  | 0.000583 |  | 0.000404
| Sampling Train | PM, HCl/Cl2 | E1
| Stack Gas Flowrate |  | dscfm |  |  | 27436 |  | 29549 |  | 29919 |  | 28968
| O2 |  | % |  |  | 15 |  | 16 |  | 16.9 |  | 15.9667
| Moisture |  | % |  |  | 12.8 |  | 6.8 |  | 5.3 |  | 8.3
| Temperature |  | °F |  |  | 360 |  | 331 |  | 343 |  | 344.6667
| Sampling Train | Metals | E2
| Stack Gas Flowrate |  | dscfm |  |  | 27559 |  | 28855 |  | 29386
| O2 |  | % |  |  | 15 |  | 16 |  | 16.9
| Moisture |  | % |  |  | 13 |  | 7.9 |  | 5.3
| Temperature |  | °F |  |  | 354 |  | 324 |  | 337
| Antimony | E2 | ug/dscm | y | nd | 0.85797 | nd | 1.1572 | nd | 1.4664 | 100 | 1.1605
| Arsenic | E2 | ug/dscm | y |  | 8.557 |  | 10.4299 |  | 12.8624 |  | 10.6165
| Barium | E2 | ug/dscm | y |  | 9.9832 |  | 12.6353 |  | 10.5012 |  | 11.0399
| Beryllium | E2 | ug/dscm | y |  | 0.89192 |  | 1.0663 |  | 1.3484 |  | 1.1022
| Cadmium | E2 | ug/dscm | y |  | 2.6712 |  | 2.5789 |  | 3.1379 |  | 2.796
| Chromium | E2 | ug/dscm | y |  | 7.9005 |  | 14.2439 |  | 22.4315 |  | 14.8586
| Chromium (Hex) | E2 | ug/dscm | y | nd | 1.4171 | nd | 1.7746 | nd | 1.948 | 100 | 1.7133
| Cobalt | E2 | ug/dscm | y | nd | 0.85797 | nd | 1.1572 |  | 3.3243 |  | 1.7798
| Copper | E2 | ug/dscm | y |  | 8.557 |  | 11.831 |  | 9.3517 |  | 9.9132
| Lead | E2 | ug/dscm | y |  | 42.3324 |  | 72.3868 |  | 83.8853 |  | 66.2015
| Manganese | E2 | ug/dscm | y |  | 27.1652 |  | 44.6255 |  | 71.4578 |  | 47.7495
| Mercury | E2 | ug/dscm | y |  | 3.4636 |  | 4.4366 |  | 6.4623 |  | 4.7875
| Nickel | E2 | ug/dscm | y |  | 16.933 |  | 3.5026 |  | 85.7494 |  | 35.395
| Selenium | E2 | ug/dscm | y |  | 19.808 |  | 10.9748 |  | 14.0119 |  | 14.9316
| Silver | E2 | ug/dscm | y | nd | 0.34409 | nd | 0.46182 | nd | 0.5437 | 100 | 0.44987
| Thallium | E2 | ug/dscm | y | nd | 0.85797 | nd | 1.1572 | nd | 1.3577 | 100 | 1.1243
| Zinc | E2 | ug/dscm | y |  | 12.0432 |  | 15.126 |  | 12.5517 |  | 13.2403
| LVM | E2 | ug/dscm | y |  | 17.3495 |  | 25.7401 |  | 36.6423 |  | 26.5773
| SVM | E2 | ug/dscm | y |  | 45.0037 |  | 74.9657 |  | 87.0232 |  | 68.9975
11 | 312C11 | Trial Burn |  |  |  | R1 |  | R2 |  | R3 |  | Cond Avg
| PM | E1 | gr/dscf | y |  | 0.0041 |  | 0.00692 |  | 0.0052 |  | 0.0054067
| HCl | E1 | ppmv | y |  | 1369 |  | 1402 |  | 1717 |  | 1496
| Cl2 | E1 | ppmv | y |  | 0.741 |  | 1.12 |  | 1.3 |  | 1.0537
| Total Chlorine | E1 | ppmv | y |  | 1370.482 |  | 1404.24 |  | 1719.6 |  | 1498.1073
| POHC DRE | Perchloroethylene
| POHC Feedrate |  | lb/hr |  |  | 45.54 |  | 44.15 |  | 44.33 |  | 44.6733
| Emission Rate | E2 | lb/hr |  |  | 0.000954 |  | 0.000827 |  | 0.000619 |  | 0.0008
| DRE | E2 | % |  |  | 99.9979 |  | 99.9981 |  | 99.9986
| POHC DRE | 1,2,4 Trichlorobenzene
| POHC Feedrate |  | lb/hr |  |  | 45.59 |  | 44.2 |  | 44.38 |  | 44.7233
| Emission Rate | E2 | lb/hr |  |  | 0.00116 |  | 0.000996 |  | 0.000964 |  | 0.00104
| DRE | E2 | % |  |  | 99.9975 |  | 99.9977 |  | 99.9978
| Sampling Train | PM, HCl/Cl2 | E1
| Stack Gas Flowrate |  | dscfm |  |  | 32462 |  | 28498 |  | 29100 |  | 30020
| O2 |  | % |  |  | 16.1 |  | 16.5 |  | 16.4 |  | 16.3333
| Moisture |  | % |  |  | 8.8 |  | 9.8 |  | 9.2 |  | 9.2667
| Temperature |  | °F |  |  | 325 |  | 335 |  | 337 |  | 332.3333
| Sampling Train | D/F | E2
| Stack Gas Flowrate |  | dscfm |  |  | 32261 |  | 30828 |  | 28416 |  | 30501.6667
| O2 |  | % |  |  | 16.1 |  | 16.5 |  | 16.4 |  | 16.3333
| Moisture |  | % |  |  | 8.6 |  | 8.6 |  | 8.9 |  | 8.7
| Temperature |  | °F |  |  | 328 |  | 331 |  | 337 |  | 332
* | 312C12 | Trial Burn |  |  |  | R1 |  | R2 |  | R3 |  | Cond Avg
| CO (RA) | E1 | ppmv | y |  | 35.58 |  | 49.86 |  | 52.61 |  | 46.0167
| Sampling Train | D/F
| Stack Gas Flowrate |  | dscfm |  |  | 27311 |  | 27719 |  | 26369 |  | 27133
| O2 |  | % |  |  | 16 |  | 15.9 |  | 11.6 |  | 14.5
| Moisture |  | % |  |  | 14.5 |  | 14.1 |  | 14.3 |  | 14.3
| Temperature |  | °F |  |  | 303 |  | 304 |  | 303 |  | 303.3333

## emiss 2
Stack Gas Emissions 2
1 | 312C1 |  |  |  |  | R1 |  | R2 |  | R3 |  | Cond Avg
| PM | E1 | gr/dscf | y |  | 0.0070001 |  | 0.005 |  | 0.018 |  | 0.01
| CO (MHRA) | E1 | ppmv | y |  | 194.4 |  | 86.6 |  | 67.6 |  | 116.2
| CO (RA) | E1 | ppmv | y |  | 128.1 |  | 74.7 |  | 61.1 |  | 87.9667
| HC (MHRA) | E1 | ppmv | y |  | 5.9 |  | 3.5 |  | 2.2 |  | 3.8667
| HC (RA) | E1 | ppmv | y |  | 4.7 |  | 3.2 |  | 1.6 |  | 3.1667
| HCl | E1 | ppmv | y |  | 1267.0907 |  | 1312.4736 |  | 1078.1843 |  | 1219.2495
| Cl2 | E1 | ppmv | y |  | 25.1981 |  | 0.17732 |  | 8.2798 |  | 11.2184
| Total Chlorine | E1 | ppmv | y |  | 1317.4868 |  | 1312.8282 |  | 1094.7439 |  | 1241.6863
| Antimony | E2 | ug/dscm | y |  | 4.2583 |  | 3.7692 |  | 6.2553 |  | 4.761
| Arsenic | E2 | ug/dscm | y |  | 4.4042 |  | 9.6385 |  | 4.4681 |  | 6.1702
| Barium | E2 | ug/dscm | y | nd | 13.125 | nd | 33.3846 | nd | 28.5957 |  | 25.0351
| Beryllium | E2 | ug/dscm | y | nd | 1.085 | nd | 2.2535 | nd | 1.0426 |  | 1.4603
| Cadmium | E2 | ug/dscm | y |  | 64.4583 |  | 82.3846 |  | 10.7234 |  | 52.5221
| Chromium | E2 | ug/dscm | y |  | 27.0667 | nd | 37.6923 | nd | 11.0511 |  | 25.27 | high nds?
| Chromium (Hex) | E3 | ug/dscm | y | nd | 2.9615 |  | 5.1333 | nd | 3.4588 |  | 3.8512
| Lead | E2 | ug/dscm | y |  | 105.2917 |  | 527.6923 |  | 431.9149 |  | 354.9663
| Mercury | E2 | ug/dscm | y | nd | 10.5292 | nd | 7.6462 | nd | 8.7872 | 100 | 8.9875
| Silver | E2 | ug/dscm | y | nd | 4.9583 | nd | 5.7885 | nd | 4.4681 | 100 | 5.0716
| Thallium | E2 | ug/dscm | y | nd | 1.0762 | nd | 1.1577 | nd | 1.8766 | 100 | 1.3702
| LVM | E2 | ug/dscm | y |  | 32.5558 |  | 49.5842 |  | 16.5617 |  | 32.9006
| SVM | E2 | ug/dscm | y |  | 169.75 |  | 610.0769 |  | 442.6383 |  | 407.4884
| Sampling Train | Halogens | E1
| Stack Gas Flowrate |  | dscfm |  |  | 27100 |  | 27100 |  | 27500
| O2 |  | % |  |  | 15.9 |  | 15.9 |  | 16.2
| Moisture |  | % |  |  | 9.7 |  | 10 |  | 9.5
| Temperature |  | °F |  |  | 346.2 |  | 333.5 |  | 349.5
| Sampling Train | Metals | E2
| Stack Gas Flowrate |  | dscfm |  |  | 28000 |  | 28100 |  | 30000
| O2 |  | % |  |  | 16.2 |  | 15.8 |  | 16.3
| Moisture |  | % |  |  | 10.3 |  | 10.9 |  | 6.7
| Temperature |  | °F |  |  | 340 |  | 340.1 |  | 347.5
| Sampling Train | Cr Hex | E3
| Stack Gas Flowrate |  | dscfm |  |  | 29100 |  | 28300 |  | 27100
| O2 |  | % |  |  | 15.8 |  | 15.9 |  | 15.9
| Moisture |  | % |  |  | 9.1 |  | 12.7 |  | 14
| Temperature |  | °F |  |  | 346.2 |  | 343 |  | 351.5
2 | 312C2 |  |  |  |  | R1 |  | R2 |  | R3 |  | Cond Avg
| PM | E1 | gr/dscf | y |  | 0.0147 |  | 0.0135 |  | 0.0111 |  | 0.0131
| HCl | E1 | ppmv | y |  | 543.0722 |  | 469.055 |  | 559.6319 |  | 523.9197
| Cl2 | E1 | ppmv | y |  | 0.52951 |  | 0.37805 |  | 0.25723 |  | 0.38826
| Total Chlorine | E1 | ppmv | y |  | 544.1312 |  | 469.8111 |  | 560.1464 |  | 524.6962
| Antimony | E2 | ug/dscm | y |  | 2.9987 |  | 2.7838 |  | 2.9131 |  | 2.8986
| Arsenic | E2 | ug/dscm | y |  | 20.455 |  | 26.4914 |  | 26.3255 |  | 24.424
| Barium | E2 | ug/dscm | y |  | 70.1032 |  | 89.3522 |  | 101.6336 |  | 87.0297
| Beryllium | E2 | ug/dscm | y |  | 2.9193 |  | 4.6248 |  | 6.2145 |  | 4.5862
| Cadmium | E2 | ug/dscm | y |  | 36.5411 |  | 55.2277 |  | 63.8717 |  | 51.8802
| Chromium | E2 | ug/dscm | y |  | 72.8835 |  | 103.0469 |  | 137.8851 |  | 104.6052
| Chromium (Hex) | E3 | ug/dscm | y | nd | 2.4369 | nd | 2.458 | nd | 2.4411 | 100 | 2.4453
| Lead | E2 | ug/dscm | y |  | 264.1283 |  | 417.5756 |  | 504.9314 |  | 395.5451
| Mercury | E2 | ug/dscm | y |  | 4.0116 |  | 5.1411 |  | 4.3157 |  | 4.4894
| Nickel | E2 | ug/dscm | y |  | 4.23 |  | 4.086 |  | 3.9057 |  | 4.0739
| Selenium | E2 | ug/dscm | y | nd | 1.5927 | nd | 1.6119 | nd | 1.7845 | 100 | 1.6631
| Silver | E2 | ug/dscm | y |  | 0.70103 |  | 1.7893 | nd | 0.71424 |  | 1.0682
| Thallium | E2 | ug/dscm | y | nd | 1.5927 | nd | 1.6119 | nd | 1.7845 | 100 | 1.6631
| LVM | E2 | ug/dscm | y |  | 96.2579 |  | 134.163 |  | 170.4251 |  | 133.6153
| SVM | E2 | ug/dscm | y |  | 300.6693 |  | 472.8033 |  | 568.8031 |  | 447.4253
| Sampling Train | Particulate | E1
| Stack Gas Flowrate |  | dscfm |  |  | 28128 |  | 26347 |  | 25897
| O2 |  | % |  |  | 14.9 |  | 14.8 |  | 14.4
| Moisture |  | % |  |  | 12.3 |  | 12.8 |  | 13.7
| Temperature |  | °F |  |  | 358 |  | 353 |  | 351
| Sampling Train | Metals | E2
| Stack Gas Flowrate |  | dscfm |  |  | 30853 |  | 26852 |  | 26244
| O2 |  | % |  |  | 14.9 |  | 14.8 |  | 14.4
| Moisture |  | % |  |  | 5.8 |  | 12.9 |  | 13.3
| Temperature |  | °F |  |  | 355 |  | 347 |  | 355
| Sampling Train | Cr Hex | E3
| Stack Gas Flowrate |  | dscfm |  |  | 26903 |  | 24771 |  | 23663
| O2 |  | % |  |  | 14.9 |  | 14.8 |  | 14.4
| Moisture |  | % |  |  | 11.6 |  | 12.9 |  | 14.1
| Temperature |  | °F |  |  | 352 |  | 347 |  | 350

## feed 1
Feedstream 1
* | 312C10 | CoC |  |  | R1 |  | R2 |  | R3 |  | R1 |  | R2 |  | R3 | R1 | R2 | R3 | R1 | R2 | R3 | Cond Avg
| Feedstream Number |  |  |  | F1 |  | F1 |  | F1 |  | F2 |  | F2 |  | F2 | F3 | F3 | F3 | F4 | F4 | F4 | F4
| Feed Class |  |  |  | Raw Material |  | Raw Material |  | Raw Material |  | Liq HW |  | Liq HW |  | Liq HW | Spike | Spike | Spike | Total | Total | Total | Total
| Feed Class 2 |  |  |  | RM |  | RM |  | RM |  | HW |  | HW |  | HW | Spike | Spike | Spike | Total | Total | Total | Total
| Feedstream Description |  |  |  | Raw Material |  | Raw Material |  | Raw Material |  | LBM |  | LBM |  | LBM | Spike | Spike | Spike | Total | Total | Total | Total
| Feed Rate |  | lb/hr |  | 30380 |  | 30400 |  | 31320 |  | 3055.8 |  | 2726.4 |  | 2380.2 | 191.9 | 192 | 191.9 | 33627.7 | 33318.4 | 33892.1 | 33612.7333
| Density |  | g/cc | [7 empty] | 0.906 |  | 0.942 |  | 0.94
| Heating Value |  | Btu/lb | [7 empty] | 14841 |  | 13104 |  | 13026
| Ash |  | % | [7 empty] | 4.24 |  | 4.285 |  | 4.6
| Chlorine |  | g/hr | nd | 4092.77 | nd | 3890.76 | nd | 355.482 |  | 3914.64 |  | 4451.31 |  | 4382.73 | 19598.06 | 19558.82 | 18149.03 | 27605.47 | 27900.89 | 22887.242 | 26131.2007
| Antimony |  | g/hr | nd | 3.4481 | nd | 3.4504 | nd | 3.5548 |  | 4.05 |  | 4.28 |  | 4.27 |  |  |  | 7.4981 | 7.7304 | 7.8248
| Arsenic |  | g/hr |  | 169.5 |  | 203.29 |  | 284.14 |  | 1.29 |  | 1.09 |  | 1.25 | 407.66 | 473.8 | 482.95 | 578.45 | 678.18 | 768.34
| Barium |  | g/hr |  | 1805.23 |  | 1696.32 |  | 1505.92 |  | 233.48 |  | 263.26 |  | 272.98 |  |  |  | 2038.71 | 1959.58 | 1778.9
| Beryllium |  | g/hr |  | 29.49 |  | 28.27 |  | 20.88 | nd | 0.034683 | nd | 0.030945 | nd | 0.027015 | 88.22 | 100.68 | 75.59 | 117.7447 | 128.9809 | 96.497
| Cadmium |  | g/hr | nd | 1.3793 | nd | 1.3802 | nd | 1.4219 |  | 0.99 |  | 0.94 |  | 1 | 220.95 | 230 | 213.2 | 223.3193 | 232.3202 | 215.6219
| Chromium |  | g/hr |  | 763.43 |  | 759.3 |  | 801.26 |  | 19.99 |  | 19.59 |  | 23.67 | 1504.53 | 1515.9 | 1515.9 | 2287.95 | 2294.79 | 2340.83
| Lead |  | g/hr |  | 191.55 |  | 210.02 |  | 251.46 |  | 25.45 |  | 24.8 |  | 30.68 | 5227.68 | 5327.67 | 5227.68 | 5444.68 | 5562.49 | 5509.82
| Manganese |  | g/hr |  | 13036.23 |  | 11766.53 |  | 12061.53 |  | 202.72 |  | 202.22 |  | 195.34 |  |  |  | 13238.95 | 11968.75 | 12256.87
| Mercury |  | g/hr | nd | 0.13103 | nd | 0.13802 | nd | 0.13508 | nd | 0.013873 | nd | 0.012378 | nd | 0.010806 |  |  |  | 0.1449 | 0.15039 | 0.14589
| Nickel |  | g/hr |  | 469.91 |  | 504.86 |  | 505.76 |  | 11.52 |  | 10.71 |  | 10.32 |  |  |  | 481.43 | 515.57 | 516.08
| Silver |  | g/hr |  | 2.96 |  | 3.47 |  | 3.48 | nd | 0.13873 |  | 0.28964 |  | 0.40631 |  |  |  | 3.0987 | 3.7596 | 3.8863
| Thallium |  | g/hr |  | 7.79 |  | 7.51 |  | 8.42 | nd | 0.34683 | nd | 0.30945 | nd | 0.27015 |  |  |  | 8.1368 | 7.8194 | 8.6902
| Stack Gas Flowrate |  | dscfm |  | 27559 |  | 28855 |  | 29386 |  | 27559 |  | 28855 |  | 29386 | 27559 | 28855 | 29386 | 27559 | 28855 | 29386 | 28600
| Oxygen |  | % |  | 15 |  | 16 |  | 16.9 |  | 15 |  | 16 |  | 16.9 | 15 | 16 | 16.9 | 15 | 16 | 16.9 | 15.9667
| Thermal Feedrate |  | MMBtu/hr | [7 empty] | 45.3511 |  | 35.7267 |  | 31.0045 |  |  |  | 45.3511 | 35.7267 | 31.0045 | 37.3608
| Estimated Firing Rate |  | MMBtu/hr | [15 empty] | 52.4933 | 45.8016 | 38.2484 | 45.5145
Feedrate MTEC Calculations
| Ash |  | mg/dscm | [7 empty] | 175984.1403 |  | 181864.0128 |  | 204100.6579
| Chlorine |  | ug/dscm |  | 204076.4937 |  | 222348.2467 |  | 24326.7243 |  | 195194.454 |  | 254382.4276 |  | 299923.6656 | 977211.8563 | 1117742.8918 | 1241993.827 | 1376482.804 | 1594473.566 | 1566244.217 | 1512400.1957
| Antimony |  | ug/dscm |  | 171.933 |  | 197.1827 |  | 243.2672 |  | 201.9439 |  | 244.5924 |  | 292.2092 | 0 | 0 | 0 | 373.8769 | 441.7751 | 535.4764 | 450.3761
| Arsenic |  | ug/dscm |  | 8451.7248 |  | 11617.5696 |  | 19444.5723 |  | 64.3229 |  | 62.2911 |  | 85.5413 | 20327.0214 | 27076.6121 | 33049.7508 | 28843.0691 | 38756.4728 | 52579.8644 | 40059.8021
| Barium |  | ug/dscm |  | 90013.6115 |  | 96940.9004 |  | 103054.7277 |  | 11641.9393 |  | 15044.7212 |  | 18680.8592 | 0 | 0 | 0 | 101655.5508 | 111985.6216 | 121735.5869 | 111792.2531
| Beryllium |  | ug/dscm |  | 1470.4505 |  | 1615.5674 |  | 1428.8825 |  | 1.7294 |  | 1.7684 |  | 1.8487 | 4398.8859 | 5753.6372 | 5172.8557 | 5871.0658 | 7370.973 | 6603.5869 | 6615.2086
| Cadmium |  | ug/dscm |  | 68.7732 |  | 78.8731 |  | 97.3069 |  | 49.3641 |  | 53.7189 |  | 68.4331 | 11017.1598 | 13143.9865 | 14589.9304 | 11135.2971 | 13276.5784 | 14755.6703 | 13055.8486
| Chromium |  | ug/dscm |  | 38066.6682 |  | 43392.2996 |  | 54832.6811 |  | 996.755 |  | 1119.5248 |  | 1619.8107 | 75019.9027 | 86630.3003 | 103737.6897 | 114083.3259 | 131142.1247 | 160190.1815 | 135138.544
| Lead |  | ug/dscm |  | 9551.197 |  | 12002.1741 |  | 17208.1796 |  | 1269.0053 |  | 1417.2646 |  | 2099.5266 | 260666.1515 | 304464.4448 | 357746.1875 | 271486.3537 | 317883.8835 | 377053.8937 | 322141.377
| Manganese |  | ug/dscm |  | 650021.406 |  | 672430.917 |  | 825407.5179 |  | 10108.1631 |  | 11556.4215 |  | 13367.7157 | 0 | 0 | 0 | 660129.5692 | 683987.3385 | 838775.2337 | 727630.7138
| Mercury |  | ug/dscm |  | 6.5335 |  | 7.8873 |  | 9.2442 | nd | 0.69176 | nd | 0.70737 | nd | 0.7395 | 0 | 0 | 0 | 7.2252 | 8.5947 | 9.9837 | 8.6012
| Nickel |  | ug/dscm |  | 23430.9734 |  | 28851.6217 |  | 34610.7091 |  | 574.4181 |  | 612.0526 |  | 706.2293 | 0 | 0 | 0 | 24005.3916 | 29463.6743 | 35316.9384 | 29595.3348
| Silver |  | ug/dscm |  | 147.5935 |  | 198.3028 |  | 238.1471 |  | 6.9176 |  | 16.5524 |  | 27.805 | 0 | 0 | 0 | 154.5112 | 214.8551 | 265.9521 | 211.7728
| Thallium |  | ug/dscm |  | 388.4303 |  | 429.1797 |  | 576.2064 |  | 17.294 |  | 17.6842 |  | 18.4874 | 0 | 0 | 0 | 405.7243 | 446.8639 | 594.6938 | 482.4274
| SVM |  | ug/dscm |  | 9619.9702 |  | 12081.0471 |  | 17305.4865 |  | 1318.3693 |  | 1470.9835 |  | 2167.9596 | 271683.3113 | 317608.4313 | 372336.1179 | 282621.6508 | 331160.4619 | 391809.564 | 335197.2256
| LVM |  | ug/dscm |  | 47988.8435 |  | 56625.4366 |  | 75706.1359 |  | 1062.8073 |  | 1183.5842 |  | 1707.2008 | 99745.81 | 119460.5496 | 141960.2962 | 148797.4608 | 177269.5704 | 219373.6329 | 181813.5547
* | 312C11 | Trial burn |  |  | R1 |  | R2 |  | R3 |  | R1 |  | R2 |  | R3 | R1 | R2 | R3 | R1 | R2 | R3 | Cond Avg
| Feedstream Number |  |  |  | F1 |  | F1 |  | F1 |  | F2 |  | F2 |  | F2 | F3 | F3 | F3 | F4 | F4 | F4 | F4
| Feed Class |  |  |  | Raw Material |  | Raw Material |  | Raw Material |  | Liq HW |  | Liq HW |  | Liq HW | Spike | Spike | Spike | Total | Total | Total | Total
| Feed Class 2 |  |  |  | RM |  | RM |  | RM |  | HW |  | HW |  | HW | Spike | Spike | Spike | Total | Total | Total | Total
| Feedstream Description |  |  |  | Raw Material |  | Raw Material |  | Raw Material |  | LBM |  | LBM |  | LBM | Spike | Spike | Spike | Total | Total | Total | Total
| Feed Rate |  | lb/min | [7 empty] | 43.78 |  | 41.9 |  | 39.58
| Density |  | g/cc | [7 empty] | 0.916 |  | 0.91 |  | 0.915
| Heating Value |  | Btu/lb | [7 empty] | 10884 |  | 11480 |  | 11234
| Ash |  | % | [7 empty] | 3.44 |  | 3.47 |  | 0.51
| Chlorine |  | % |  | 0.017 |  | 0.0195 |  | 0.0175 |  | 0.67 |  | 0.67 |  | 0.62
| Chlorine |  | g/hr | [18 empty] | 37657
| Stack Gas Flowrate |  | dscfm |  | 32462 |  | 28498 |  | 29100 |  | 32462 |  | 28498 |  | 29100 | 32462 | 28498 | 29100 | 32462 | 28498 | 29100 | 30020
| Oxygen |  | % |  | 16.1 |  | 16.5 |  | 16.4 |  | 16.1 |  | 16.5 |  | 16.4 | 16.1 | 16.5 | 16.4 | 16.1 | 16.5 | 16.4 | 16.3333
| Thermal Feedrate |  | MMBtu/hr | [7 empty] | 28.5901 |  | 28.8607 |  | 26.6785 |  |  |  | 28.5901 | 28.8607 | 26.6785 | 28.0431
| Estimated Firing Rate |  | MMBtu/hr | [15 empty] | 50.4964 | 40.7114 | 42.4952 | 44.5677
Feedrate MTEC Calculations
| Chlorine |  | ug/dscm | [18 empty] | 2216249.2378
* | 312C12 | Trial burn |  |  | Run 1 |  | Run 2 |  | Run 3 |  | Run 1 |  | Run 2 |  | Run 3 | Run 1 | Run 2 | Run 3 | Run 1 | Run 2 | Run 3 | Average
| Feedstream Number |  |  |  | F1 |  | F1 |  | F1 |  | F2 |  | F2 |  | F2 | F3 | F3 | F3 | F4 | F4 | F4 | F4
| Feed Class |  |  |  | Raw Material |  | Raw Material |  | Raw Material |  | Liq HW |  | Liq HW |  | Liq HW | Spike | Spike | Spike | Total | Total | Total | Total
| Feed Class 2 |  |  |  | RM |  | RM |  | RM |  | HW |  | HW |  | HW | Spike | Spike | Spike | Total | Total | Total | Total
| Feedstream Description |  |  |  | Raw Material |  | Raw Material |  | Raw Material |  | LBM |  | LBM |  | LBM | Spike | Spike | Spike | Total | Total | Total | Total
| Feed Rate |  | lb/min | [7 empty] | 42.52 |  | 41.59 |  | 42.44
| Density |  | g/cc | [7 empty] | 0.94 |  | 0.952 |  | 0.938
| Heating Value |  | Btu/lb | [7 empty] | 10866 |  | 10850 |  | 11011
| Ash |  | % | [7 empty] | 4.42 |  | 5.05 |  | 3.73
| Chlorine |  | % |  | 0.0095 |  | 0.009 |  |  |  | 2.95 |  | 2.89 |  | 3.1
| Stack Gas Flowrate |  | dscfm |  | 27311 |  | 27719 |  | 26369 |  | 27311 |  | 27719 |  | 26369 | 27311 | 27719 | 26369 | 27311 | 27719 | 26369 | 27133
| Oxygen |  | % |  | 16 |  | 15.9 |  | 11.6 |  | 16 |  | 15.9 |  | 11.6 | 16 | 15.9 | 11.6 | 16 | 15.9 | 11.6 | 14.5
| Thermal Feedrate |  | MMBtu/hr | [7 empty] | 27.7213 |  | 27.0751 |  | 28.0384 |  |  |  | 27.7213 | 27.0751 | 28.0384 | 27.6116
| Estimated Firing Rate |  | MMBtu/hr | [15 empty] | 43.3508 | 44.8784 | 78.6884 | 55.6392

## feed 2
Feedstream 2
| 312C1 |  |  | R1 |  | R2 |  | R3 |  | R1 |  | R2 |  | R3 | R1 | R2 | R3 |  | R1 |  | R2 |  | R3 |  | Cond Avg
| Feedstream Number |  |  | F1 |  | F1 |  | F1 |  | F2 |  | F2 |  | F2 | F3 | F3 | F3 |  | F4 |  | F4 |  | F4 |  | F4
| Feed Class |  |  | Raw Material |  | Raw Material |  | Raw Material |  | Liq HW |  | Liq HW |  | Liq HW | Spike | Spike | Spike |  | Total |  | Total |  | Total |  | Total
| Feed Class 2 |  |  | RM |  | RM |  | RM |  | HW |  | HW |  | HW | Spike | Spike | Spike |  | Total |  | Total |  | Total |  | Total
| Feedstream Description |  |  | Raw material shale |  | Raw material shale |  | Raw material shale |  | Liq waste |  | Liq waste |  | Liq waste | Spike | Spike | Spike |  | Total |  | Total |  | Total |  | Total
312C1 | Feed Rate | lb/hr |  | 31636 |  | 28218 |  | 28615 |  | 3097 |  | 3000 |  | 2938 | 18.7275 | 18.7881 | 18.6165
312C1 | Heating Value | Btu/lb | [7 empty] | 14801.4207 |  | 14800 |  | 14598.3662
| Thermal Feedrate | MMBtu/hr | [7 empty] | 45.84 |  | 44.4 |  | 42.89 |  |  |  |  | 45.84 |  | 44.4 |  | 42.89 |  | 44.3767
312C1 | Chlorine | lb/hr | nd | 12.6 | nd | 11.3 | nd | 11.1 |  | 67.8188 |  | 71.8238 |  | 74.3974
312C1 | Antimony | lb/hr | nd | 0.0123 | nd | 0.011 | nd | 0.0108 |  | 0.0077161 |  | 0.010141 |  | 0.0097002
312C1 | Arsenic | lb/hr |  | 0.132 |  | 0.147 |  | 0.103 |  | 0.019841 |  | 0.0037478 | nd | 0.00066138 | 0.73523 | 0.96804 | 1.2745
312C1 | Barium | lb/hr |  | 3.14 |  | 3.14 |  | 3.17 |  | 0.25397 |  | 0.20216 |  | 0.17108
312C1 | Beryllium | lb/hr |  | 0.0421 |  | 0.116 |  | 0.042 | nd | 0.00022046 | nd | 0.00022046 | nd | 0.00022046 | 0.080027 | 0.16865 | 0.18673
312C1 | Cadmium | lb/hr | nd | 0.0142 | nd | 0.0127 | nd | 0.0125 | nd | 0.0013228 | nd | 0.0013228 | nd | 0.0013228 | 2.7024 | 2.1834 | 2.3054
312C1 | Chromium | lb/hr |  | 3.36 |  | 2.84 |  | 2.53 |  | 0.02866 |  | 0.023589 |  | 0.018298 | 0.72355 | 0.48876 | 0.43371
312C1 | Chromium (Hex) | lb/hr | [12 empty] | 0.72355 | 0.48876 | 0.43364
312C1 | Lead | lb/hr | nd | 0.066 | nd | 0.0593 | nd | 0.0584 |  | 0.10913 |  | 0.074515 |  | 0.054895 | 14.503 | 14.9959 | 14.4329
312C1 | Mercury | lb/hr | nd | 0.00126 | nd | 0.0011 | nd | 0.0011 |  | 0.00066138 |  | 0.00044092 |  | 0.00022046
312C1 | Silver | lb/hr | nd | 0.022 | nd | 0.0198 | nd | 0.0195 | nd | 0.0022046 | nd | 0.0022046 | nd | 0.0019841
312C1 | Thallium | lb/hr |  | 0.0468 |  | 0.0446 |  | 0.0415 | nd | 0.0013228 | nd | 0.0011023 | nd | 0.0011023
| Stack Gas Flowrate | dscfm |  | 28000 |  | 28100 |  | 30000 |  | 28000 |  | 28100 |  | 30000 | 28000 | 28100 | 30000
| Oxygen | % |  | 16.2 |  | 15.8 |  | 16.3 |  | 16.2 |  | 15.8 |  | 16.3 | 16.2 | 15.8 | 16.3
Feedrate MTEC Calculations
| Chlorine | ug/dscm | 100 | 175463.7809 | 100 | 144738.8064 | 100 | 147339.799 |  | 1888847.7447 |  | 1839944.0843 |  | 1975081.9277 | 0 | 0 | 0 | 8.4999 | 2064311.5256 | 7.2928 | 1984682.8908 | 6.9421 | 2122421.7267 | 7.5759 | 2057138.7144
| Antimony | ug/dscm | 100 | 342.5721 | 100 | 281.7924 | 100 | 286.7153 |  | 214.9041 |  | 259.791 |  | 257.5192 | 0 | 0 | 0 | 61.4505 | 557.4763 | 52.0312 | 541.5834 | 52.6823 | 544.2345 | 55.4423 | 547.7647
| Arsenic | ug/dscm |  | 3676.384 |  | 3765.7707 |  | 2734.4143 |  | 552.6106 |  | 96.0097 | 100 | 8.7791 | 20477.2945 | 24798.7494 | 33834.5078 |  | 24706.2891 |  | 28660.5298 |  | 36577.7011 |  | 29981.5067
| Barium | ug/dscm |  | 87453.3765 |  | 80438.9119 |  | 84156.2456 |  | 7073.4163 |  | 5178.878 |  | 4541.7018 | 0 | 0 | 0 |  | 94526.7928 |  | 85617.7899 |  | 88697.9473 |  | 89614.1767
| Beryllium | ug/dscm |  | 1172.5437 |  | 2971.6286 |  | 1115.0039 | 100 | 6.1401 | 100 | 5.6476 | 100 | 2.9264 | 2228.8629 | 4320.438 | 4957.2441 | 0.18019 | 3407.5467 | 0.077389 | 7297.7142 | 0.048169 | 6075.1743 | 0.087686 | 5593.4784
| Cadmium | ug/dscm | 100 | 395.4898 | 100 | 325.3421 | 100 | 331.8464 | 100 | 18.4204 | 100 | 16.9429 | 100 | 17.5581 | 75265.5698 | 55934.1411 | 61201.7726 | 0.54693 | 75679.48 | 0.60822 | 56276.4261 | 0.56767 | 61551.1771 | 0.57135 | 64502.3611
| Chromium | ug/dscm |  | 93580.6832 |  | 72753.6655 |  | 67165.7102 |  | 798.2154 |  | 604.2966 |  | 485.7748 | 20151.8682 | 12520.7988 | 11514.0334 |  | 114530.7667 |  | 85878.7608 |  | 79165.5184 |  | 93191.682
| Chromium (Hex) | ug/dscm |  | 0 |  | 0 |  | 0 |  | 0 |  | 0 |  | 0 | 20151.8682 | 12520.7988 | 11512.2776 |  | 20151.8682 |  | 12520.7988 |  | 11512.2776 |  | 14728.3148
| Lead | ug/dscm | 100 | 1838.192 | 100 | 759.5585 | 100 | 775.1932 |  | 3039.3585 |  | 1908.8994 |  | 1457.3244 | 403927.6808 | 384157.5337 | 383159.2664 | 0.44965 | 408805.2314 | 0.19636 | 386825.9916 | 0.20114 | 385391.784 | 0.2856 | 393674.3356
| Mercury | ug/dscm | 100 | 17.5464 | 100 | 14.0896 | 100 | 14.6012 |  | 18.4204 |  | 11.2953 |  | 5.8527 | 0 | 0 | 0 | 48.785 | 35.9667 | 55.504 | 25.3849 | 71.3859 | 20.4539 | 56.5209 | 27.2685
| Silver | ug/dscm | 100 | 612.7307 | 100 | 507.2263 | 100 | 517.6804 | 100 | 61.4012 | 100 | 56.4763 | 100 | 52.6744 | 0 | 0 | 0 | 100 | 674.1318 | 100 | 563.7026 | 100 | 570.3548 | 100 | 602.7297
| Thallium | ug/dscm |  | 1303.4452 |  | 1142.54 |  | 1101.73 | 100 | 36.8407 | 100 | 28.2382 | 100 | 29.2635 | 0 | 0 | 0 | 2.7487 | 1340.2859 | 2.4119 | 1170.7781 | 2.5874 | 1130.9936 | 2.5904 | 1214.0192
| SVM | ug/dscm | 100 | 2233.6818 | 100 | 1084.9006 | 100 | 1107.0396 | 0.60241 | 3057.7789 | 0.87977 | 1925.8423 | 1.1905 | 1474.8825 | 479193.2506 | 440091.6748 | 444361.039 | 0.46484 | 484484.7113 | 0.24867 | 443102.4177 | 0.25162 | 446942.9611 | 0.32582 | 458176.6967
| LVM | ug/dscm |  | 98429.6108 |  | 79491.0648 |  | 71015.1284 | 0.45249 | 1356.9661 | 0.8 | 705.9539 | 2.3529 | 497.4802 | 42858.0256 | 41639.9861 | 50305.7852 |  | 142644.6025 |  | 121837.0049 |  | 121818.3938 |  | 128766.6671
| 312C2 |  |  | R1 |  | R2 |  | R3 |  | R1 |  | R2 |  | R3 | R1 | R2 | R3 |  | R1 |  | R2 |  | R3 |  | Cond Avg
| Feedstream Number |  |  | F1 |  | F1 |  | F1 |  | F2 |  | F2 |  | F2 | F3 | F3 | F3 |  | F4 |  | F4 |  | F4 |  | F4
| Feed Class |  |  | Raw Material |  | Raw Material |  | Raw Material |  | Liq HW |  | Liq HW |  | Liq HW | Spike | Spike | Spike |  | Total |  | Total |  | Total |  | Total
| Feed Class 2 |  |  | RM |  | RM |  | RM |  | HW |  | HW |  | HW | Spike | Spike | Spike |  | Total |  | Total |  | Total |  | Total
| Feedstream Description |  |  | Raw material shale |  | Raw material shale |  | Raw material shale |  | Liq waste |  | Liq waste |  | Liq waste | Spike | Spike | Spike |  | Total |  | Total |  | Total |  | Total
312C2 | Feed Rate | lb/hr |  | ? |  | ? |  | ? |  | ? |  | ? |  | ? | ? | ? | ?
312C2 | Heating Value | Btu/lb | [7 empty] | 13500 |  | 13400 |  | 13400
312C2 | Chlorine | ppmw | nd | 17 | nd | 16 | nd | 16 |  | 4700 |  | 4400 |  | 3900
312C2 | Antimony | ppmw | nd | 1 | nd | 1 | nd | 1 |  | 33.1 |  | 32.4 |  | 12.1
312C2 | Arsenic | ppmw |  | 2.65 |  | 4.9 |  | 3.85 | nd | 1 | nd | 1 | nd | 1 | 39300
312C2 | Barium | ppmw |  | 256 |  | 334 |  | 248 |  | 592 |  | 561 |  | 88.5
312C2 | Beryllium | ppmw |  | 1.5 |  | 1.65 |  | 1.45 | nd | 0.25 | nd | 0.25 | nd | 0.25 | 5250 | 4860 | 5070
312C2 | Cadmium | ppmw | nd | 0.4 | nd | 0.4 | nd | 0.4 |  | 19.4 |  | 19.7 |  | 10.1 | 40000 | 40000 | 33900
312C2 | Chromium | ppmw |  | 35 |  | 41.1 |  | 39.4 |  | 184 |  | 165 |  | 101 | 135000 |  | 155000
312C2 | Chromium (Hex) | ppmw |  | 0.31 | nd | 0.1 |  | 0.19 |  | 86.5 |  | 98.3 |  | 76.4
312C2 | Lead | ppmw |  | 9.2 |  | 11.7 |  | 10.9 |  | 876 |  | 817 |  | 262 | 355000 | 363000 | 345000
312C2 | Mercury | ppmw | nd | 0.0507 | nd | 0.0508 | nd | 0.0507 | nd | 0.1185 | nd | 0.1134 | nd | 0.1032
312C2 | Nickel | ppmw |  | 28.3 |  | 31.4 |  | 31.3 |  | 62.5 |  | 56.3 |  | 22.5
312C2 | Selenium | ppmw | nd | 1 | nd | 1 | nd | 1 |  | 4.35 |  | 4.05 |  | 1.7
312C2 | Silver | ppmw | nd | 0.4 | nd | 0.4 | nd | 0.4 |  | 0.505 | nd | 0.5 | nd | 0.5
312C2 | Thallium | ppmw | nd | 1 | nd | 1 | nd | 1 | nd | 1 | nd | 1 | nd | 1

## process 1
Process Information 1
|  | Units | R1 | R2 | R3 | Cond Avg
* | 312C10 | CoC
| Max comb chamber temp | °F | 2747 | 3196 | 2779 | 2907
| Max baghouse inlet temperature | °F | 436.6 | 427 | 423.4 | 429
| Min baghouse pressure drop | in. w.c. | 6.36 | 5.21 | 5.03 | 5.53
* | 312C11 | Trial Burn
| Combustion zone temperature | °F | 1693 | 1573 | 1532 | 1599.3333
| Min mid kiln temperature | °F | 1098 | 1052 | 1090 | 1080
| Max kiln exit temperature | °F | 450.1 | 447 | 450.6 | 449.2333
| Max baghouse inlet temperature | °F | 440 | 439 | 440 | 440
| Kiln maximum negative pressure | in. w.c. |  |  |  | -4.37
* | 312C12 | Trial Burn
| Comb zone temperature | °F | 2047 | 2156 | 1889 | 2031
| Mid kiln temperature | °F | 968 | 977 | 1003 | 983
| Max kiln exit temperature | °F | 388.2 | 380.5 | 375.6 | 381.4333
| Baghouse inlet temperature | °F | 371 | 370 | 369 | 370
| Kiln negative pressure | in. w.c. |  |  |  | -2.02

## process 2
Process Information 2
|  | 312C1 |  | 1 | 2 | 3
312C1 | 31210 | Combustion Temperature | F | 2773 | 2811 | 2811
312C1 | 31210 | FF APCD Temperature | F | 426 | 424 | 425
312C1 | 31210 | FF Pressure Drop | in H2O | 4.4 | 3.8 | 4.8

## df c11
PCDD/PCDF
N
Facility Name and ID: |  | Solite Corp, Lightweight Aggregate Kiln #4
Condition ID: |  | 312C11 | Trial Burn
Condition/Test Date: |  | Nov 18-19, 1999
|  | I-TEF |  | Run 1 |  |  |  |  | Run 2 |  |  |  |  | Run 3
|  | Wght Fact |  | Total | TEQ | Total | TEQ |  | Total | TEQ | Total | TEQ |  | Total | TEQ | Total | TEQ
|  |  |  | Full ND | Full ND | 1/2 ND | 1/2 ND |  | Full ND | Full ND | 1/2 ND | 1/2 ND |  | Full ND | Full ND | 1/2 ND | 1/2 ND
Detected in sample volume (ng)
| 2,3,7,8-TCDD | 1 |  | 0.36 | 0.36 | 0.36 | 0.36 |  | 0.48 | 0.48 | 0.48 | 0.48 |  | 0.91 | 0.91 | 0.91 | 0.91
| 1,2,3,7,8-PCDD | 0.5 |  | 0.91 | 0.455 | 0.91 | 0.455 |  | 1.11 | 0.555 | 1.11 | 0.555 |  | 1.14 | 0.57 | 1.14 | 0.57
| 1,2,3,4,7,8-HxCDD | 0.1 |  | 0.52 | 0.052 | 0.52 | 0.052 |  | 0.53 | 0.053 | 0.53 | 0.053 |  | 0.48 | 0.048 | 0.48 | 0.048
| 1,2,3,6,7,8-HxCDD | 0.1 |  | 1.72 | 0.172 | 1.72 | 0.172 |  | 1.24 | 0.124 | 1.24 | 0.124 |  | 1.12 | 0.112 | 1.12 | 0.112
| 1,2,3,7,8,9-HxCDD | 0.1 |  | 1.53 | 0.153 | 1.53 | 0.153 |  | 1.34 | 0.134 | 1.34 | 0.134 |  | 1.13 | 0.113 | 1.13 | 0.113
| 1,2,3,4,6,7,8-HpCDD | 0.01 |  | 6.87 | 0.0687 | 6.87 | 0.0687 |  | 4.1 | 0.041 | 4.1 | 0.041 |  | 4.38 | 0.0438 | 4.38 | 0.0438
| OCDD | 0.001 |  | 4.54 | 0.00454 | 4.54 | 0.00454 |  | 2.72 | 0.00272 | 2.72 | 0.00272 |  | 2.33 | 0.00233 | 2.33 | 0.00233
| 2,3,7,8-TCDF | 0.1 |  | 13.12 | 1.312 | 13.12 | 1.312 |  | 18.52 | 1.852 | 18.52 | 1.852 |  | 26.54 | 2.654 | 26.54 | 2.654
| 1,2,3,7,8-PCDF | 0.05 |  | 8.64 | 0.432 | 8.64 | 0.432 |  | 12.55 | 0.6275 | 12.55 | 0.6275 |  | 14.04 | 0.702 | 14.04 | 0.702
| 2,3,4,7,8-PCDF | 0.5 |  | 13.38 | 6.69 | 13.38 | 6.69 |  | 19.37 | 9.685 | 19.37 | 9.685 |  | 22.78 | 11.39 | 22.78 | 11.39
| 1,2,3,4,7,8-HxCDF | 0.1 |  | 12.71 | 1.271 | 12.71 | 1.271 |  | 17.14 | 1.714 | 17.14 | 1.714 |  | 12.45 | 1.245 | 12.45 | 1.245
| 1,2,3,6,7,8-HxCDF | 0.1 |  | 6.35 | 0.635 | 6.35 | 0.635 |  | 9.05 | 0.905 | 9.05 | 0.905 |  | 6.33 | 0.633 | 6.33 | 0.633
| 2,3,4,6,7,8-HxCDF | 0.1 |  | 0.48 | 0.048 | 0.48 | 0.048 |  | 0.56 | 0.056 | 0.56 | 0.056 |  | 0.42 | 0.042 | 0.42 | 0.042
| 1,2,3,7,8,9-HxCDF | 0.1 |  | 6.59 | 0.659 | 6.59 | 0.659 |  | 8.99 | 0.899 | 8.99 | 0.899 |  | 6.27 | 0.627 | 6.27 | 0.627
| 1,2,3,4,6,7,8-HpCDF | 0.01 |  | 7.48 | 0.0748 | 7.48 | 0.0748 |  | 9.7 | 0.097 | 9.7 | 0.097 |  | 5.35 | 0.0535 | 5.35 | 0.0535
| 1,2,3,4,7,8,9-HpCDF | 0.01 |  | 1.3 | 0.013 | 1.3 | 0.013 |  | 1.42 | 0.0142 | 1.42 | 0.0142 |  | 0.83 | 0.0083 | 0.83 | 0.0083
| OCDF | 0.001 |  | 1.06 | 0.00106 | 1.06 | 0.00106 |  | 1.12 | 0.00112 | 1.12 | 0.00112 |  | 0.81 | 0.00081 | 0.81 | 0.00081
| Total TCDD | 0 |  | 11.9 | 0 | 11.9 | 0 |  | 13.19 | 0 | 13.19 | 0 |  | 25.68 | 0 | 25.68 | 0
| Total PCDD | 0 |  | 16.12 | 0 | 16.12 | 0 |  | 14.85 | 0 | 14.85 | 0 |  | 19.93 | 0 | 19.93 | 0
| Total HxCDD | 0 |  | 17.27 | 0 | 17.27 | 0 |  | 13.08 | 0 | 13.08 | 0 |  | 13.81 | 0 | 13.81 | 0
| Total HpCDD | 0 |  | 12.72 | 0 | 12.72 | 0 |  | 8.03 | 0 | 8.03 | 0 |  | 8.35 | 0 | 8.35 | 0
| Total TCDF | 0 |  | 351.46 | 0 | 351.46 | 0 |  | 434.96 | 0 | 434.96 | 0 |  | 612.63 | 0 | 612.63 | 0
| Total PCDF | 0 |  | 139.55 | 0 | 139.55 | 0 |  | 189.94 | 0 | 189.94 | 0 |  | 231.44 | 0 | 231.44 | 0
| Total HxCDF | 0 |  | 60 | 0 | 60 | 0 |  | 81.12 | 0 | 81.12 | 0 |  | 58.29 | 0 | 58.29 | 0
| Total HpCDF | 0 |  | 12.87 | 0 | 12.87 | 0 |  | 15.92 | 0 | 15.92 | 0 |  | 8.95 | 0 | 8.95 | 0
| Gas sample volume (dscf) |  |  |  | 149.458 | 149.458 | 149.458 |  |  | 145.804 | 145.804 | 145.804 |  |  | 132.592 | 132.592 | 132.592
| O2 (%) |  |  |  | 16.1 | 16.1 | 16.1 |  |  | 16.5 | 16.5 | 16.5 |  |  | 16.4 | 16.4 | 16.4
| PCDD/PCDF (ng in sample) |  |  |  | 12.4011 | 627.49 | 12.4011 |  |  | 17.2405 | 774.93 | 17.2405 |  |  | 19.1547 | 982.22 | 19.1547
| PCDD/PCDF (ng/dscm @ 7% O2) |  | 0 |  | 8.377 | 423.8705 | 8.377 | 0 |  | 12.999 | 584.2815 | 12.999 | 0 |  | 15.5361 | 796.6641 | 15.5361
| TEQ Cond Avg | 12.304
| Total Cond Avg | 601.6053

## df c12
PCDD/PCDF
N
Facility Name and ID: |  | Solite Corp, Lightweight Aggregate Kiln #4
Condition ID: |  | 312C12 | Trial Burn
Condition/Test Date: |  | 2000-05-19
|  | I-TEF |  | Run 1 |  |  |  |  | Run 2 |  |  |  |  | Run 3
|  | Wght Fact |  | Total | TEQ | Total | TEQ |  | Total | TEQ | Total | TEQ |  | Total | TEQ | Total | TEQ
|  |  |  | Full ND | Full ND | 1/2 ND | 1/2 ND |  | Full ND | Full ND | 1/2 ND | 1/2 ND |  | Full ND | Full ND | 1/2 ND | 1/2 ND
Detected in sample volume (pg)
| 2,3,7,8-TCDD | 1 |  | 28.6 | 28.6 | 28.6 | 28.6 |  | 54.1 | 54.1 | 54.1 | 54.1 |  | 105 | 105 | 105 | 105
| 1,2,3,7,8-PCDD | 0.5 |  | 129 | 64.5 | 129 | 64.5 |  | 93.5 | 46.75 | 93.5 | 46.75 |  | 105 | 52.5 | 105 | 52.5
| 1,2,3,4,7,8-HxCDD | 0.1 |  | 180 | 18 | 180 | 18 |  | 78.2 | 7.82 | 78.2 | 7.82 |  | 73.6 | 7.36 | 73.6 | 7.36
| 1,2,3,6,7,8-HxCDD | 0.1 |  | 747 | 74.7 | 747 | 74.7 |  | 381 | 38.1 | 381 | 38.1 |  | 325 | 32.5 | 325 | 32.5
| 1,2,3,7,8,9-HxCDD | 0.1 |  | 371 | 37.1 | 371 | 37.1 |  | 178 | 17.8 | 178 | 17.8 |  | 161 | 16.1 | 161 | 16.1
| 1,2,3,4,6,7,8-HpCDD | 0.01 |  | 4240 | 42.4 | 4240 | 42.4 |  | 1630 | 16.3 | 1630 | 16.3 |  | 1400 | 14 | 1400 | 14
| OCDD | 0.001 |  | 15700 | 15.7 | 15700 | 15.7 |  | 2280 | 2.28 | 2280 | 2.28 |  | 1860 | 1.86 | 1860 | 1.86
| 2,3,7,8-TCDF | 0.1 |  | 546 | 54.6 | 546 | 54.6 |  | 1410 | 141 | 1410 | 141 |  | 3100 | 310 | 3100 | 310
| 1,2,3,7,8-PCDF | 0.05 |  | 385 | 19.25 | 385 | 19.25 |  | 736 | 36.8 | 736 | 36.8 |  | 1600 | 80 | 1600 | 80
| 2,3,4,7,8-PCDF | 0.5 |  | 509 | 254.5 | 509 | 254.5 |  | 893 | 446.5 | 893 | 446.5 |  | 1900 | 950 | 1900 | 950
| 1,2,3,4,7,8-HxCDF | 0.1 |  | 634 | 63.4 | 634 | 63.4 |  | 424 | 42.4 | 424 | 42.4 |  | 561 | 56.1 | 561 | 56.1
| 1,2,3,6,7,8-HxCDF | 0.1 |  | 399 | 39.9 | 399 | 39.9 |  | 278 | 27.8 | 278 | 27.8 |  | 427 | 42.7 | 427 | 42.7
| 2,3,4,6,7,8-HxCDF | 0.1 |  | 134 | 13.4 | 134 | 13.4 |  | 76.6 | 7.66 | 76.6 | 7.66 |  | 79.4 | 7.94 | 79.4 | 7.94
| 1,2,3,7,8,9-HxCDF | 0.1 |  | 369 | 36.9 | 369 | 36.9 |  | 142 | 14.2 | 142 | 14.2 |  | 184 | 18.4 | 184 | 18.4
| 1,2,3,4,6,7,8-HpCDF | 0.01 |  | 2430 | 24.3 | 2430 | 24.3 |  | 527 | 5.27 | 527 | 5.27 |  | 515 | 5.15 | 515 | 5.15
| 1,2,3,4,7,8,9-HpCDF | 0.01 |  | 300 | 3 | 300 | 3 |  | 104 | 1.04 | 104 | 1.04 |  | 78.7 | 0.787 | 78.7 | 0.787
| OCDF | 0.001 |  | 2750 | 2.75 | 2750 | 2.75 |  | 628 | 0.628 | 628 | 0.628 |  | 565 | 0.565 | 565 | 0.565
| Total TCDD | 0 |  | 1760 | 0 | 1760 | 0 |  | 2480 | 0 | 2480 | 0 |  | 3960 | 0 | 3960 | 0
| Total PCDD | 0 |  | 3380 | 0 | 3380 | 0 |  | 2170 | 0 | 2170 | 0 |  | 2430 | 0 | 2430 | 0
| Total HxCDD | 0 |  | 6750 | 0 | 6750 | 0 |  | 3340 | 0 | 3340 | 0 |  | 3050 | 0 | 3050 | 0
| Total HpCDD | 0 |  | 7090 | 0 | 7090 | 0 |  | 2600 | 0 | 2600 | 0 |  | 2270 | 0 | 2270 | 0
| Total TCDF | 0 |  | 30600 | 0 | 30600 | 0 |  | 68900 | 0 | 68900 | 0 |  | 126000 | 0 | 126000 | 0
| Total PCDF | 0 |  | 8300 | 0 | 8300 | 0 |  | 17300 | 0 | 17300 | 0 |  | 36800 | 0 | 36800 | 0
| Total HxCDF | 0 |  | 3290 | 0 | 3290 | 0 |  | 2420 | 0 | 2420 | 0 |  | 3900 | 0 | 3900 | 0
| Total HpCDF | 0 |  | 3520 | 0 | 3520 | 0 |  | 819 | 0 | 819 | 0 |  | 775 | 0 | 775 | 0
| Gas sample volume (dscf) |  |  |  | 164.679 | 164.679 | 164.679 |  |  | 166.198 | 166.198 | 166.198 |  |  | 159.155 | 159.155 | 159.155
| O2 (%) |  |  |  | 16 | 16 | 16 |  |  | 15.9 | 15.9 | 15.9 |  |  | 11.6 | 11.6 | 11.6
| PCDD/PCDF (ng in sample) |  |  |  | 0.793 | 83.14 | 0.793 |  |  | 0.90645 | 102.937 | 0.90645 |  |  | 1.701 | 181.61 | 1.701
| PCDD/PCDF (ng/dscm @ 7% O2) |  | 0 |  | 0.47644 | 49.9509 | 0.47644 | 0 |  | 0.52904 | 60.0782 | 0.52904 | 0 |  | 0.56246 | 60.0528 | 0.56246
| TEQ Cond Avg | 0.52264
| Total Cond Avg | 56.694