## Results
PROSPECT GULCH DISSOLVED GAS AND AGE RESULTS FROM 2004-2005 SAMPLING
Sample | Collection | Sample | Location |  |  | Elevation |  | Field Prameters |  |  |  |  | Dissolved Gas Concentrations | [6 empty] | Modeled Recharge Parameters | [9 empty] | Age Results | [7 empty] | Comments
ID | Date | Method | Zone | Easting | Northing |  |  | T | TGP | DO | SC | pH | He | Ne | Ar | Kr | Xe | N2 | O2 | H | Tr | Ne Sol | delta Ne | Ae | F | chi^2 | Vg | v | q | He Sol | 4Hterr | 4Hterr | R/Ra | 3Hetrit | 3H | Apparent Age | Initial 3H
|  |  |  | NAD27(m) | NAD27(m) | (ft) | (masl) | (C) | (atm) | (ppm) | (uS/cm) |  | (ccSTP/g) | (ccSTP/g) | (ccSTP/g) | (ccSTP/g) | (ccSTP/g) | (ccSTP/g) | (ccSTP/g) | (ft) | (C) | (ccSTP/g) | (% of sol) | (ccSTP/g) |  |  | (ccSTP/g) |  |  | (ccSTP/g) | (ccSTP/g) | (% of Sol) |  | (TU) | (TU) | (yr) | (TU)
SP-2 | 2004-08-23 | DS | 13S | 265558 | 4195995 | 10309.04 | 3143 | 7.6 | 0.83 | 0.1 | 805 | 3.88 | 6.3275e-08 | 2.3926e-07 | 0.00038563 | ND | 1.1265e-08 | 0.015897 | <2E-05 | 11200 | 12.4159 | 1.3422e-07 | 78.2518 | 0.1034 | 0.53468 | 0.56319 | 0.09661 | 0.93433 | 1.7475 | 3.1227e-08 | 7.5163e-09 | 24.0699 | 0.98591 | 3.938 | 0.8049 | 31.5511 | 4.7429 | Bubbles in spring pool - TGP ranges 0.825-0.84. Definitely stripped and/or re-equil in subsurface. Kr excluded in Tr derivation because MAP data unavailable (used Quad Ar and Xe instead of MAP data, so greater uncertainty).
Upper Bog | 2004-08-25 | DS | 13S | 265276 | 4195637 | 10259.84 | 3128 | 10.6 | 0.702 | 1.29 | 1395 | 3.48 | 3.7322e-08 | 1.5632e-07 | 0.00033961 | 8.3764e-08 | 1.2975e-08 | 0.012499 | <2E-05 | 11200 | 0.22982 | 1.5189e-07 | 2.9177 | 0.099327 | 0.96803 | 0.37823 | 0.098973 | 0.99644 | 1.0293 | 3.3068e-08 | 3.2298e-09 | 9.7673 | 0.95947 | 1.2786 | 2.6784 | 6.942 | 3.957
SP-4 | 2004-08-25 | DS | 13S | 265452 | 4195824 | 10282.8 | 3135 | 8.2 | 0.692 | 4.3 | 422 | 2.96 | 3.5761e-08 | 1.7436e-07 | 0.00034352 | 8.4858e-08 | 1.3361e-08 | 0.013107 | <2E-05 | 11200 | 0 | 1.5232e-07 | 14.4691 | 0.027184 | 0.90293 | 4.8491 | 0.026366 | 0.96991 | 1.0742 | 3.3115e-08 | -1.8589e-10 | -0.56135 | 0.95816 | -0.57188 | 4.8803 | -2.2171 | 4.3084 | He included in Tr derivation because 9% He deficit if excluded.
PG-Andy4 | 2004-08-25 | DS | 13S | 265382 | 4195976 | 10345.12 | 3154 | 5.6 | 0.718 | 0.3 | 688 | 3.79 | 3.9675e-08 | 1.779e-07 | 0.00038338 | 9.4912e-08 | 1.4628e-08 | 0.014358 | <2E-05 | 11200 | 0 | 1.5232e-07 | 16.7926 | 0.46987 | 0.8526 | 0.42117 | 0.46778 | 0.99555 | 1.1677 | 3.3115e-08 | 9.2385e-10 | 2.7898 | 1.177 | 4.7654 | 4.9492 | 11.9966 | 9.7145
PG-Andy5 | 2004-08-25 | DS | 13S | 263584 | 4196848 | 11693.2 | 3565 | 4.7 | 0.668 | 1 | 568 | 6.77 | 3.9396e-08 | 1.4298e-07 | 0.00035481 | ND | 1.149e-08 | 0.013551 | <2E-05 | 11950 | 3.049 | 1.4084e-07 | 1.5243 | 0.089799 | 0.78906 | 0.56185 | 0.087282 | 0.97196 | 1.2318 | 3.1642e-08 | -4.0267e-11 | -0.12726 | 1.1173 | 2.8907 | 6.6708 | 6.404 | 9.5615 | Kr excluded in Tr derivation because MAP data unavailable (used Quad Ar and Xe instead of MAP data, so greater uncert). He included in Tr derivation because 1% He deficit if excluded.
LPG-INT-1 | 2004-08-26 | CCT | 13S | 265433 | 4195979 | 10318.88 | 3146 | 6.8 | 1.28 | 0.2 | 810 | 4.08 | 1.1938e-07 | 4.6726e-07 | 0.00054416 | 1.0822e-07 | 1.3501e-08 | 0.028311 | <2E-05 | 11200 | 3.9777 | 1.4548e-07 | 221.1893 | 0.038426 | 0.16811 | 0.29099 | 0.021006 | 0.54666 | 3.2518 | 3.2364e-08 | 5.1413e-09 | 15.886 | 1.0762 | 8.14 | 2.0043 | 28.8458 | 10.1444
LPG-D-25 | 2004-09-01 | CCT | 13S | 265433 | 4195979 | 10318.88 | 3146 | 9.8 | ND | 1.03 | 654 | 4.4 | 4.6087e-08 | 2.0585e-07 | 0.00037043 | 8.3893e-08 | 1.1041e-08 | 0.016655 | <2E-05 | 10400 | 8.32 | 1.4334e-07 | 43.6074 | 0.1081 | 0.68884 | 1.9137 | 0.10403 | 0.96235 | 1.397 | 3.2653e-08 | -1.7689e-10 | -0.54173 | 1.0972 | 2.6189 | 4.0328 | 8.9016 | 6.6517 | N2 excluded (16% high) and Quad Ar neglected (13% high - MAP Ar used) in Tr derivation - problem with Quad data. He included because 4% He deficit if excluded. Used local H because Tr so warm.
LPG-D-86 | 2004-09-01 | CCT | 13S | 265433 | 4195979 | 10318.88 | 3146 | 7.4 | ND | 0.06 | 743 | 4.26 | 1.1421e-07 | 4.5138e-07 | 0.00053213 | 1.0855e-07 | 1.3747e-08 | 0.026845 | <2E-05 | 11200 | 2.5513 | 1.478e-07 | 205.3944 | 0.033328 | 0.16876 | 1.1318 | 0.017451 | 0.52361 | 3.1027 | 3.2616e-08 | 5.3307e-09 | 16.344 | 1.0938 | 9.1467 | 2.0917 | 29.909 | 11.2383
LPG-D-159 | 2004-09-01 | CCT | 13S | 265433 | 4195979 | 10318.88 | 3146 | 8.3 | ND | 0.07 | 773 | 4.2 | 1.1643e-07 | 4.5728e-07 | 0.00053601 | 1.0821e-07 | 1.3788e-08 | 0.027266 | <2E-05 | 11200 | 2.6645 | 1.4761e-07 | 209.7856 | 0.033897 | 0.16449 | 0.57426 | 0.017639 | 0.52038 | 3.1636 | 3.2595e-08 | 5.579e-09 | 17.1162 | 1.0599 | 7.2074 | 1.8961 | 27.9077 | 9.1034
MPG-D-13 | 2005-06-26 | CCT | 13S | 264292 | 4197039 | 11256.96 | 3432 | 4 | ND | 2.91 | 2700 | ND | 5.0979e-08 | 2.1977e-07 | 0.0003408 | 7.5979e-08 | 1.0847e-08 | 0.01327 | 4.8783e-05 | 11300 | 5.8645 | 1.4209e-07 | 54.6782 | 0.013801 | 0.46058 | 0.40066 | 0.0097834 | 0.70887 | 1.5391 | 3.1942e-08 | -5.9203e-11 | -0.18535 | 0.97052 | -0.68542 | 6.7072 | -1.9176 | 6.0218 | N2 excluded in Tr derivation - problem with quad data (quad Ar and N2 both low). He included because He 2% low if excluded. Used local H because of warm Tr.
PG-Snow-1 | 2005-06-26 | NA | 13S | 263806 | 4196867 | 11601.36 | 3537 | [10 empty] | ND | ND | ND | ND | ND | ND | ND | ND | ND | ND | ND | ND | ND | ND | ND | ND | ND | 5.0754 | ND | ND | bar: Field Prameters T to Dissolved Gas Concentrations Xe
PG-Structure-1 | 2005-06-26 | NA | 13S | 265081 | 4196324 | 10791.2 | 3290 | [10 empty] | ND | ND | ND | ND | ND | ND | ND | ND | ND | ND | ND | ND | ND | ND | ND | ND | ND | 6.1774 | ND | ND | bar: Field Prameters T to Dissolved Gas Concentrations Xe
GPPG-7 | 2005-06-27 | CCT | 13S | 265393 | 4195805 | 10282.8 | 3135 | 9.3 | ND | 0.28 | 1078 | ND | 6.7244e-08 | 2.4679e-07 | 0.00042278 | 9.4364e-08 | 1.3491e-08 | 0.017439 | <2E-05 | 11200 | 1.3617 | 1.4985e-07 | 64.6915 | 0.034175 | 0.52382 | 0.94758 | 0.028248 | 0.82657 | 1.578 | 3.2841e-08 | 1.2291e-08 | 37.4272 | 0.97055 | 5.9114 | 1.6108 | 27.4145 | 7.5221
GPPG-14 | 2005-06-27 | CCT | 13S | 265535 | 4196063 | 10312.32 | 3144 | 5.6 | ND | 0.5 | 394 | ND | ND | ND | ND | ND | ND | ND | ND | ND | ND | ND | ND | ND | ND | ND | ND | ND | ND | ND | ND | ND | ND | ND | 4.6736 | ND | ND | Sample tube leaked, so no dissolved gas results
DS = diffusion sampler
CCT = clamped copper tube
TGP = total dissolved gas pressure measured with a total dissolved gas pressure probe
DO = dissolved oxygen
SC = specific conductance
ccSTP/g = cubic centimeters of gas at standard temperature (0 degrees C) and pressure (1 atm) per gram of water
ND = not determined
H = recharge elevation (assumed)
Tr = recharge temperature
Ne Sol = solubility component of Ne concentration
delta Ne = excess air component of Ne, expressed as a percentage of the solubility component
Ae = initial concentration of trapped air
F = fraction factor = v/q
chi^2 = misfit of recharge model (values > 5.99 have <5% probablility, and are therefore considered unacceptable)
Vg = final concentration of trapped air
v = Vg/Ae
q = ratio of dry gas pressure in the trapped air to atmospheric pressure
He Sol = solubility component of He
4Heterr = terrigenic 4He, expressed both as an absolute concentration and as a percentage of the He solubility concentration
R = 3He/4He ratio in the sample
Ra = 3H/4He ratio in air
3Hetrit = tritiogenic component of the 3He concentration
TU = tritium units
Initial 3H = measured 3H + 3Hetrit = modeled 3H concentration in sample at time of recharge