## JOBSHEET
| NRCS |  | Cross Wind Ridges
Conservation Practice Job Sheet 588
Natural Resources Conservation Service |  |  | October 2008
Specification Sheet
| Client/Operating Unit: |  |  | Tract: |  | Farm No.: |  | Field No.:
| Farm/Ranch Location: |  |  | County: |  | SWCS/HU code: |  | Date: | 2008-10-28
| Program: |  |  | Contract Item#: |  | Planned Installation Date:
Purpose and Definition: |  |  | Ridges will be formed by tillage or planting aligned at angle to the prevailing wind erosion direction to reduce soil erosion from wind.
See attached drawing or photo for the layout and location of the ridging.
Cross Wind Ridge factor: | [9 empty] | k | c | Kr | Kn | pprg
|  | Soils I Value (ton/ac): |  |  | Computed Krd: |  |  |  |  | 0.8 | 1.2 | #DIV/0! | #DIV/0! | #DIV/0!
|  | Ridge Height: (inches): |  |  | Required Krd: | 0.8
|  | Ridge Spacing (inches): | [7 empty] | Month
|  | Preponderance (ppw): |  |  |  | Critical wind period Month: | November |  |  | January
|  | Angle of Deviation (degrees): | [7 empty] | February
Wind Erosion: | [9 empty] | March
|  |  |  | Wind erosion rate before Cross Wind Ridging: |  | tons/ac |  |  |  | April
|  |  |  | Wind erosion rate after Cross Wind Ridging: |  | tons/ac |  |  |  | May
Operation and Maintenance: | [9 empty] | June
0 | inch high by | 0 | inch spacing ridges will be formed by tillage at a |  |  |  |  | 0 | degree | July
angle to tillage direction. The ridges will be formed before the month of | [6 empty] | November | . If the ridges |  | August
deteriorate before the next crop closes canopy, the ridges will be reformed unless doing so would damage a growing crop. | [9 empty] | September
October
November
Additional Specification and Notes: | [9 empty] | December
Job Approval and Completion:
I agree to install this practice as designed and planned.
| Client: |  |  | Date:
This practice is designed and planned according to NRCS NM Standards and Specifications:
| Conservationist: |  |  | Date:
This practice was installed and maintained in accordance with this jobsheet.
| Completed by: |  |  | Date:
#REF!
#REF!
#REF!
#REF!
#REF!
Maintenance | [10 empty] | #REF!
Buffer strips must be inspected periodically and protected from damage so proper function is maintained. Damaged areas should be repaired and revegetated. | [10 empty] | #REF!
Sediment accumulation should be redistributed as needed to maintain uniform sheet flow along the crop/buffer boundary. | [10 empty] | #REF!
The buffer should be mowed or grazed to control annual weeds and to encourage a high stem count per ft2 (dense sod). Timing of mowing should avoid nesting times of birds (Mar-June). | [10 empty] | #REF!
An annual application of fertilizer or manure according to a soil test can encourage a healthy dense stand (see NRCS practice 590 for proper recommendations). | [10 empty] | #REF!
#REF!
Additional Specifications and Notes | [10 empty] | #REF!
#REF!
#REF!
#REF!
#REF!
#REF!
Job Approval and Completion | [10 empty] | #REF!
Client: |  |  |  | Date: | [6 empty] | #REF!
Conservationist: |  |  |  | Date: | [6 empty] | #REF!
| Completed by: |  |  | Date: | [6 empty] | #REF!
#REF!
#REF!
#REF!
#REF!
#REF!
#REF!