## list
source
cond
emiss 1
emiss 2
feed 1
feed 2
process 1
process 2
df c10
df c1
df c2
df c4
df c5

## source
Source Description
Phase II ID No. | 327
EPA ID No. | UTD982595795
Facility Name | Safety Kleen
Facility Location
City | Aragonite
State | UT
Unit ID Name/No. | Rotary kiln
Other Sister Facilities
Number of Sister Facilities | 0
Combustor Class | Commercial incinerator
Combustor Type | Rotary kiln
Combustor Characteristics | Rotary kiln, afterburner. Six different waste feed streams can be fed in, most of the waste streams are fed to the kiln; only aqueous and liquid blend are fed to the afterburner. Kiln has 14' diameter, 40' long
Capacity (MMBtu/hr) | 140 MM Btu/hr
Soot Blowing
APCS Detailed Acronym | CI/SD/FF/WS/WS/WESP
APCS General Class | FF, CI, WESP, LEWS
APCS Characteristics | Spray dryer, carbon injection, fabric filter, 2 stage wet scrubber, wet ESP. Procedaire spray dryer / FF, pulse jet, A/C = 3, 42,000 ft2 fabric area, Teflon coated fiberglass bags, Intolox saddle packing; Anderson 2000 packed tower, Tellerette packing; Beltran wet ESP, 9600 ft2 plate area. Carbon injection added around 1994, however, not currently in use.
Hazardous Wastes | Liq, solid
Haz Waste Description
Supplemental Fuel | Oil
Fuel oil
Stack Characteristics
Diameter (ft) | 5
Height (ft) | 150
Gas Velocity (ft/sec) | 58.6667
Gas Temperature (°F) | 158
Permitting Status
HWC Burn Status (Date if Terminated)

## cond
Condition Description
327C10
| Report Name/Date | Trial Burn Test Report, June 2001
| Report Prepare | METCO Environmental
| Testing Firm | Safety Kleen
| Testing Dates | June 13-16, 2001
| Cond Dates | 2001-06-01
| Condition Descr | Trial burn, to set oper limits on all constituents
| Content | PM, HCl/Cl2, metals, DRE, POHC, PCDD/F
327C1
| Report Name/Date | Trial Burn Report for the Aptus Rotary Kiln Incinerator in Aragonite, Utah, Alliance Project No. 5-008-999, August 1992
| Report Prepare | Alliance Technologies
| Testing Firm | Alliance Technologies
327C1 | Cond Descr | Trial burn, MAX LIQUID AND DIRECT BURN FEED RATES
| Testing Dates | May 5-10, 1992
| Cond Dates | 1992-05-01
327C2
| Report Name/Date | Trial Burn Report for the Aptus Rotary Kiln Incinerator in Aragonite, Utah, Alliance Project No. 5-008-999, August 1992
| Report Prepare | Alliance Technologies
| Testing Firm | Alliance Technologies
327C2 | Cond Descr | Trial burn, MAX SLUDGE FEED RATE
| Testing Dates | March 19-21, 1992
| Cond Dates | 1992-03-01
327C3
| Report Name/Date | Trial Burn Report for the Aptus Rotary Kiln Incinerator in Aragonite, Utah, Alliance Project No. 5-008-999, August 1992
| Report Prepare | Alliance Technologies
| Testing Firm | Alliance Technologies
327C3 | Cond Descr | Trial burn, MAX KILN HEAT INPUT
| Testing Dates | March 25-27, 1992
| Cond Dates | 1992-03-01
327C4
| Report Name/Date | Evaluation of Polychlorinated Dibenzo-p-dioxins and Polychlorinated dibenzo-furan Formation in the Hazardous Waste Incinerator Operated by Aptus, Inc. at Aragonite, Utah, NAWC Report EM 94-31, October 1994
| Report Prepare | North American Weather Consultants
| Testing Firm | TRC Environmental
327C4 | Cond Descr | Evaluation testing, HIGH, LOW APCD TEMP/NO SULFUR ADDITIVE
327C4 | Testing Dates | 1994-08-02
| Cond Dates | 1994-08-01
327C5
| Report Name/Date | Evaluation of Polychlorinated Dibenzo-p-dioxins and Polychlorinated dibenzo-furan Formation in the Hazardous Waste Incinerator Operated by Aptus, Inc. at Aragonite, Utah, NAWC Report EM 94-31, October 1994
| Report Prepare | North American Weather Consultants
| Testing Firm | TRC Environmental
327C5 | Cond Descr | Research test, HIGH, LOW APCD TEMP/SULFUR ADDITIVE
327C5 | Testing Dates | 1994-08-03
| Cond Dates | 1994-08-01

## emiss 1
Stack Gas Emissions 1
1 | 327C10 | Trial Burn |  |  |  | R1 |  | R2 |  | R3 |  | Cond Avg
| PM | E1 | gr/dscf | y |  | 0.0046 |  | 0.0008 |  | 0.0012 |  | 0.0022
| PM (duplicate) |  | gr/dscf | y |  | 0.0006 |  | 0.0008 |  | 0.0002 |  | 0.00053333
| CO (RA) | E1 | ppmv | y |  | 0.57 |  | 1.13 |  | 2.71 |  | 1.47
| HC | E1 | ppmv | y | nd | 4.2 | nd | 3.9 | nd | 4.9 |  | 4.3333
| SO2 | E5 | ppmv | y |  | 0 |  | 4.1 |  | 60 |  | 21.3667
| NOx |  | lb/hr |  |  | 18.58 |  | 18.49 |  | 17.68
| NOx | E1 | ppmv | y |  | 89.9303 |  | 86.7772 |  | 85.1812
| HCl | E1 | ppmv | y |  | 0.4 |  | 0.3 |  | 0.3 |  | 0.33333
| Cl2 | E1 | ppmv | y |  | 0.1 |  | 0.2 |  | 0.3 |  | 0.2
| Total Chlorine | E1 | ppmv | y |  | 0.6 |  | 0.7 |  | 0.9 |  | 0.73333
| Silver | E2 | ug/dscm | y | nd | 1.751 | nd | 1.693 | nd | 1.828 | 100 | 1.7573
| Aluminum | E2 | ug/dscm | y | nd | 87.426 | nd | 78.324 | nd | 82.33 | 100 | 82.6933
| Arsenic | E2 | ug/dscm | y | nd | 53.37 | nd | 51.287 | nd | 55.555 | 100 | 53.404
| Barium | E2 | ug/dscm | y | nd | 3.727 | nd | 3.277 | nd | 3.539 | 100 | 3.5143
| Beryllium | E2 | ug/dscm | y | nd | 0.904 | nd | 0.874 | nd | 0.944 | 100 | 0.90733
| Calcium | E2 | ug/dscm | y | nd | 220.259 | nd | 120.709 | nd | 103.679 | 100 | 148.2157
| Cadmium | E2 | ug/dscm | y | nd | 0.904 | nd | 0.874 | nd | 0.944 | 100 | 0.90733
| Cobalt | E2 | ug/dscm | y | nd | 8.867 | nd | 8.575 | nd | 9.259 | 100 | 8.9003
| Chromium | E2 | ug/dscm | y | nd | 1.525 | nd | 1.256 | nd | 1.474 | 100 | 1.4183
| Copper | E2 | ug/dscm | y | nd | 3.727 | nd | 3.113 | nd | 3.244 | 100 | 3.3613
| Iron | E2 | ug/dscm | y |  | 25.866 |  | 22.012 |  | 59.093 |  | 35.657
| Potassium | E2 | ug/dscm | y | nd | 524.103 | nd | 515.059 | nd | 527.24 | 100 | 522.134
| Lithium | E2 | ug/dscm | y | nd | 8.867 | nd | 8.575 | nd | 9.259 | 100 | 8.9003
| Magnesium | E2 | ug/dscm | y | nd | 434.305 | nd | 417.837 | nd | 447.741 | 100 | 433.2943
| Manganese | E2 | ug/dscm | y |  | 5.422 | nd | 1.912 | nd | 1.946 |  | 3.0933
| Molybdenum | E2 | ug/dscm | y | nd | 4.179 | nd | 3.823 | nd | 4.659 | 100 | 4.2203
| Sodium | E2 | ug/dscm | y | nd | 779.66 | nd | 733.81 | nd | 728.936 | 100 | 747.4687
| Nickel | E2 | ug/dscm | y | nd | 7.116 | nd | 6.827 | nd | 7.431 | 100 | 7.1247
| Lead | E2 | ug/dscm | y | nd | 8.867 | nd | 8.575 | nd | 9.259 | 100 | 8.9003
| Antimony | E2 | ug/dscm | y | nd | 10.674 | nd | 10.268 | nd | 11.087 | 100 | 10.6763
| Selenium | E2 | ug/dscm | y | nd | 44.447 | nd | 42.676 | nd | 46.296 | 100 | 44.473
| Strontium | E2 | ug/dscm | y | nd | 0.734 | nd | 0.655 | nd | 0.531 | 100 | 0.64
| Thallium | E2 | ug/dscm | y | nd | 355.803 | nd | 341.916 | nd | 370.366 | 100 | 356.0283
| Vanadium | E2 | ug/dscm | y | nd | 3.558 | nd | 3.441 | nd | 3.715 | 100 | 3.5713
| Zinc | E2 | ug/dscm | y |  | 22.308 |  | 10.487 |  | 11.618 |  | 14.8043
| Mercury | E2 | ug/dscm | y |  | 132.607 |  | 90.013 |  | 349.311 |  | 190.6437
| SVM | E2 | ug/dscm | y | 100 | 9.771 | 100 | 9.449 | 100 | 10.203 | 100 | 9.8077
| LVM | E2 | ug/dscm | y | 100 | 55.799 | 100 | 53.417 | 100 | 57.973 | 100 | 55.7297
| Chromium (Hex) |  | lb/hr |  |  | 4.94e-05 |  | 0.000106 |  | 0.000105
| POHC DRE | Chlorobenzene
| POHC Feedrate |  | lb/hr |  |  | 1907.29 |  | 1272.86 |  | 1268.62
| Emission Rate | E4 | lb/hr |  | nd | 0.000757 | nd | 0.000976 | nd | 0.0014
| DRE | E4 | % |  |  | 100 |  | 99.9999 |  | 99.9999
| POHC DRE | Hexachloroethane
| POHC Feedrate |  | lb/hr |  |  | 423.5 |  | 613.66 |  | 598.63
| Emission Rate | E4 | lb/hr |  | nd | 2.3e-05 | nd | 2.09e-05 | nd | 2.44e-05
| DRE | E4 | % |  |  | 100 |  | 100 |  | 100
| POHC DRE | PCB
| POHC Feedrate |  | lb/hr |  |  | 1265.9 |  | 1332.08 |  | 1269.35
| Emission Rate | E4 | lb/hr |  | nd | 8.45e-06 | nd | 7.91e-06 | nd | 6.34e-06
| DRE | E4 | % |  |  | 100 |  | 100 |  | 100
| Sampling Train | PM(A), HCl/Cl2 |  | E1
| Stack Gas Flowrate |  | dscfm |  |  | 34344 |  | 33436 |  | 33647 |  | 33809
| O2 |  | % |  |  | 9.2 |  | 8.5 |  | 8.9 |  | 8.8667
| Moisture |  | % |  |  | 31.93 |  | 34.96 |  | 34.38 |  | 33.7567
| Temperature |  | °F |  |  | 155 |  | 161 |  | 159 |  | 158.3333
| Sampling Train | Metals |  | E2
| Stack Gas Flowrate |  | dscfm |  |  | 34156 |  | 33030 |  | 32554 |  | 33246.6667
| O2 |  | % |  |  | 9.2 |  | 8.5 |  | 8.9 |  | 8.8667
| Moisture |  | % |  |  | 31.58 |  | 35.05 |  | 34.37 |  | 33.6667
| Temperature |  | °F |  |  | 155 |  | 160 |  | 160 |  | 158.3333
| Sampling Train | Cr+6 | E3
| Stack Gas Flowrate |  | dscfm |  |  | 34441 |  | 33035 |  | 33463 |  | 33646.3333
| O2 |  | % |  |  | 9.2 |  | 8.5 |  | 8.9 |  | 8.8667
| Moisture |  | % |  |  | 31.96 |  | 34.35 |  | 34.56 |  | 33.6233
| Temperature |  | °F |  |  | 153 |  | 158 |  | 156 |  | 155.6667
| Sampling Train | DRE | E4
| Stack Gas Flowrate |  | dscfm |  |  | 33063 |  | 33865 |  | 33746 |  | 33558
| O2 |  | % |  |  | 8.4 |  | 8.6 |  | 8.8 |  | 8.6
| Moisture |  | % |  |  | 33.78 |  | 33.46 |  | 34.09 |  | 33.7767
| Temperature |  | °F |  |  | 156 |  | 159 |  | 158 |  | 157.6667
| Sampling Train | SO2 | E5
| Stack Gas Flowrate |  | dscfm |  |  | 34241 |  | 33179 |  | 33841 |  | 33753.6667
| O2 |  | % |  |  | 8.2 |  | 8.4 |  | 8.6 |  | 8.4
| Moisture |  | % |  |  | 32.21 |  | 34.37 |  | 33.86 |  | 33.48
| Temperature |  | °F
| Sampling Train | PCDD/F | E6
| Stack Gas Flowrate |  | dscfm |  |  | 67665 |  | 69001 |  | 70347 |  | 69004.3333
| O2 |  | % |  |  | 8.2 |  | 8.4 |  | 8.6 |  | 8.4
| Moisture |  | % |  |  | 33.63 |  | 33.89 |  | 34.19 |  | 33.9033
| Temperature |  | °F |  |  | 156 |  | 157 |  | 159 |  | 157.3333
| Chromium (Hex) | E3 | ug/dscm | y |  | 0.455 |  | 0.96088 |  | 0.9707

## emiss 2
Stack Gas Emissions
327C1 |  |  |  |  | R1 |  | R2 |  | R3 | Cond Avg
PM | E1 | gr/dscf | y |  | 0.0009 |  | 0.00011 |  | 0.0024 | 0.0011367
CO (RA) | E1 | ppmv | y |  | 6.5445 |  | 7.1044 |  | 11.8952 | 8.5147
HC (RA) | E1 | ppmv | y |  | 5.1329 |  | 2.9913 |  |  | 4.0621
HCl | E1 | ppmv | y |  | 11.0596 |  | 8.529 |  | 7.2325 | 8.9404
Cl2 | E1 | ppmv | y |  | 0.30536 |  | 0.20686 |  | 0.15695 | 0.22306
Total Chlorine | E1 | ug/dscm | y |  | 11.6703 |  | 8.9427 |  | 7.5464 | 9.3865
Antimony | E2 | ug/dscm | y | nd | 6.8125 | nd | 6.8081 | nd | 7.0558 | 6.8922
Arsenic | E2 | ug/dscm | y | nd | 5.6798 | nd | 5.6677 |  | 3.5279 | 4.9585
Barium | E2 | ug/dscm | y |  | 17.4007 |  | 15.1195 |  | 0.83442 | 11.1182
Beryllium | E2 | ug/dscm | y |  | 0.73789 |  | 0.90717 |  | 0.35279 | 0.66595
Cadmium | E2 | ug/dscm | y |  | 0.62462 |  | 0.68599 |  | 0.89063 | 0.73375
Chromium | E2 | ug/dscm | y |  | 28.8917 |  | 29.8071 |  | 22.0495 | 26.9161
Chromium (Hex) | E3 | ug/dscm | y |  | 0.49162 |  | 0.060868 |  | 0.21575 | 0.25608
Lead | E2 | ug/dscm | y |  | 19.863 |  | 16.4155 |  | 37.6138 | 24.6308
Mercury | E2 | ug/dscm | y |  | 1461.0002 |  | 599.5971 |  | 2127.1267 | 1395.908
Silver | E2 | ug/dscm | y | nd | 2.331 |  | 3.4559 | nd | 2.4125 | 2.7331
Thallium | E2 | ug/dscm | y | nd | 11.3269 | nd | 11.318 | nd | 11.7597 | 11.4682
SVM | E2 | ug/dscm | y |  | 20.4877 |  | 17.1015 |  | 38.5045 | 25.3645
LVM | E2 | ug/dscm | y |  | 35.3094 |  | 36.3819 |  | 25.9302 | 32.5405
Hexachloroethane | E4 | % |  |  | 100 |  | 100 |  | 100
Monochlorobenzene | E4 | % |  |  | 99.9999 |  | 99.9999 |  | 100
PCBs | E4 | % |  |  | 100 |  | 100 |  | 100
Sampling Train | Halogens | E1
Stack Gas Flowrate |  | dscfm |  |  | 34258 |  | 32783 |  | 31149
O2 |  | % |  |  | 9.91 |  | 9.42 |  | 9.59
Moisture |  | % |  |  | 22.4 |  | 25.4 |  | 24.1
Temperature |  | °F |  |  | 143.1 |  | 145.5 |  | 147.8
Sampling Train | Metals | E2
Stack Gas Flowrate |  | dscfm |  |  | 32573 |  | 31113 |  | 33064
O2 |  | % |  |  | 9.9 |  | 9.96 |  | 10.62
Moisture |  | % |  |  | 23.7 |  | 27.2 |  | 23.1
Temperature |  | °F |  |  | 145.9 |  | 146 |  | 143.5
Sampling Train | Cr Hex | E3
Stack Gas Flowrate |  | dscfm |  |  | 34246 |  | 33387 |  | 33379
O2 |  | % |  |  | 9.9 |  | 9.96 |  | 10.62
Moisture |  | % |  |  | 20 |  | 24.7 |  | 20.1
Temperature |  | °F |  |  | 144.9 |  | 143.7 |  | 145.8
Sampling Train | SVOC | E4
Stack Gas Flowrate |  | dscfm |  |  | 34627 |  | 32623 |  | 31721
O2 |  | % |  |  | 10.65 |  | 9.73 |  | 9.67
Moisture |  | % |  |  | 22.4 |  | 24.3 |  | 23.6
Temperature |  | °F |  |  | 141.4 |  | 144.4 |  | 147.9
327C2 |  |  |  |  | R1 |  | R2 |  | R3 | Cond Avg
PM | E1 | gr/dscf | y |  | 0.0009 |  | 0.0023 |  | 0.0009 | 0.0013667
CO (RA) | E1 | ppmv | y |  | 1.9585 |  | 5.5229 |  | 5.7487 | 4.41
HC (RA) | E1 | ppmv | y |  | 4.9924 |  | 4.4844 |  | 4.254 | 4.5769
HCl | E1 | ppmv | y | nd | 0.25972 | nd | 0.20064 | nd | 0.21764 | 0.226
Cl2 | E1 | ppmv | y |  | 0.14231 |  | 0.26952 |  | 0.1936 | 0.20181
Total Chlorine | E1 | ppmv | y |  | 0.54433 |  | 0.73967 |  | 0.60484 | 0.62961
Antimony | E2 | ug/dscm | y | nd | 7.7953 | nd | 7.3703 | nd | 7.6728 | 7.6128
Arsenic | E2 | ug/dscm | y | nd | 6.5954 |  | 7.9421 | nd | 6.4905 | 7.0093
Barium | E2 | ug/dscm | y |  | 2.9117 |  | 2.3429 |  | 2.836 | 2.6969
Beryllium | E2 | ug/dscm | y | nd | 0.2618 |  | 0.11357 | nd | 0.25714 | 0.21084
Cadmium | E2 | ug/dscm | y |  | 2.0894 |  | 1.3184 |  | 0.80862 | 1.4055
Chromium | E2 | ug/dscm | y |  | 4.2794 |  | 18.3462 |  | 2.6789 | 8.4348
Lead | E2 | ug/dscm | y | nd | 6.5954 |  | 53.8474 | nd | 6.4905 | 22.3111
Mercury | E2 | ug/dscm | y |  | 599.1201 |  | 328.8026 |  | 300.1336 | 409.3521
Silver | E2 | ug/dscm | y | nd | 2.6348 | nd | 2.4938 | nd | 2.5962 | 2.5749
Thallium | E2 | ug/dscm | y | nd | 13.1739 | nd | 12.4691 | nd | 12.981 | 12.8747
SVM | E2 | ug/dscm | y |  | 8.6847 |  | 55.1658 |  | 7.2991 | 23.7165
LVM | E2 | ug/dscm | y |  | 11.1366 |  | 26.4019 |  | 9.4265 | 15.655
Hexachloroethane | E3 | % |  |  | 100 |  | 100 |  | 100
Monochlorobenzene | E3 | % |  |  | 100 |  | 100 |  | 99.9998
PCBs | E3 | % |  |  | 100 |  | 100 |  | 99.9999
Sampling Train | Halogens | E1
Stack Gas Flowrate |  | dscfm |  |  | 34278 |  | 31509 |  | 31127
O2 |  | % |  |  | 10.45 |  | 8.88 |  | 8.96
Moisture |  | % |  |  | 22.4 |  | 24.4 |  | 25.1
Temperature |  | °F |  |  | 144 |  | 146 |  | 144
Sampling Train | Metals | E2
Stack Gas Flowrate |  | dscfm |  |  | 33523 |  | 30830 |  | 29811
O2 |  | % |  |  | 10.45 |  | 8.88 |  | 8.96
Moisture |  | % |  |  | 22.7 |  | 24 |  | 24.5
Temperature |  | °F |  |  | 144 |  | 144 |  | 144
Sampling Train | SVOC | E3
Stack Gas Flowrate |  | dscfm |  |  | 34493 |  | 32060 |  | 31887
O2 |  | % |  |  | 9.29 |  | 9.65 |  | 8.55
Moisture |  | % |  |  | 24.1 |  | 24.9 |  | 23.5
Temperature |  | °F |  |  | 150 |  | 143 |  | 148
327C3 |  |  |  |  | R1 |  | R2 |  | R3 | Cond Avg
PM | E1 | gr/dscf | y |  | 0 |  | 0.0012 |  | 0.0002 | 0.00046667
CO | E1 | ppmv | y |  | 12.4853 |  | 4.0945 |  | 12.688 | 9.7559
HC | E1 | ppmv | y |  | 8.5485 |  | 5.2112 |  | 7.0649 | 6.9415
HCl | E1 | ppmv | y |  | 0.60684 | nd | 0.22839 |  | 3.2719 | 1.369
Cl2 | E1 | ppmv | y |  | 0.30075 |  | 0.12211 |  | 0.14778 | 0.19021
Total Chlorine | E1 | ppmv | y |  | 1.2083 |  | 0.47261 |  | 3.5675 | 1.7495
Antimony | E2 | ug/dscm | y | nd | 6.8866 | nd | 7.1632 | nd | 5.1747 | 6.4082
Arsenic | E2 | ug/dscm | y | nd | 5.8249 | nd | 6.0575 | nd | 8.1317 | 6.6714
Barium | E2 | ug/dscm | y |  | 2.9051 |  | 3.4133 |  | 4.9649 | 3.7611
Beryllium | E2 | ug/dscm | y | nd | 0.22857 | nd | 0.23797 | nd | 0.31967 | 0.26207
Cadmium | E2 | ug/dscm | y |  | 44.0922 |  | 9.5349 |  | 2.4375 | 18.6882
Chromium | E2 | ug/dscm | y |  | 4.0332 |  | 9.4548 |  | 9.1706 | 7.5529
Lead | E2 | ug/dscm | y |  | 11.6498 |  | 24.278 |  | 20.6788 | 18.8689
Mercury | E2 | ug/dscm | y |  | 788.9405 |  | 157.8473 |  | 2587.351 | 1178.0463
Silver | E2 | ug/dscm | y | nd | 2.2783 | nd | 2.3717 | nd | 3.1767 | 2.6089
Thallium | E2 | ug/dscm | y | nd | 11.6498 | nd | 12.099 | nd | 16.2833 | 13.344
SVM | E2 | ug/dscm | y |  | 55.742 |  | 33.813 |  | 23.1163 | 37.5571
LVM | E2 | ug/dscm | y |  | 10.0866 |  | 15.7503 |  | 17.622 | 14.4863
Hexachloroethane | E3 | % |  |  | 100 |  | 100 |  | 100
Monochlorobenzene | E3 | % |  |  | 100 |  | 100 |  | 100
PCBs | E3 | % |  |  | 100 |  | 100 |  | 100
Sampling Train | Halogens | E1
Stack Gas Flowrate |  | dscfm |  |  | 31476 |  | 34124 |  | 33108
O2 |  | % |  |  | 8.06 |  | 9.9 |  | 12.17
Moisture |  | % |  |  | 27.6 |  | 25.7 |  | 25.7
Temperature |  | °F |  |  | 150 |  | 146 |  | 143
Sampling Train | Metals | E2
Stack Gas Flowrate |  | dscfm |  |  | 31104 |  | 33367 |  | 33643
O2 |  | % |  |  | 8.06 |  | 9.9 |  | 12.17
Moisture |  | % |  |  | 27.4 |  | 25.7 |  | 24.9
Temperature |  | °F |  |  | 149 |  | 144 |  | 143
Sampling Train | SVOC | E3
Stack Gas Flowrate |  | dscfm |  |  | 32953 |  | 33204 |  | 32334
O2 |  | % |  |  | 9.54 |  | 9.35 |  | 9.53
Moisture |  | % |  |  | 24.7 |  | 25.3 |  | 29.4
Temperature |  | °F |  |  | 147 |  | 147 |  | 155

## feed 1
Feedstream 1
* | 327C10 | Trial burn |  | Cond Avg |  | Cond Avg |  | Cond Avg |  | Cond Avg |  | Cond Avg |  | Cond Avg | Cond Avg |  | Cond Avg |  | Cond Avg |  | Cond Avg | Cond Avg | R1 | R2 | R3 |  | Cond Avg
| Feedstream Number |  |  | F1 |  | F2 |  | F3 |  | F4 |  | F5 |  | F6 | F7 |  | F8 |  |  |  | F9 | F10 | F11 | F11 | F11 |  | F11
| Feed Class |  |  | Solid HW |  | Liq HW |  | Liq HW |  | Liq HW |  | Liq HW |  | Liq HW | Liq HW |  | Liq HW |  |  |  | Oil | Spike | Total | Total | Total |  | Total
| Feed Class 2 | [17 empty] | HW |  | MF | Spike | Total | Total | Total |  | Total
| Feedstream Description |  |  | Solids |  | FW Blend Liq A104 |  | Sludge A103 |  | Blend Liq A106A |  | Blend Liq A106B |  | AB Aqueous A105 | Kiln Aqueous A102 |  | Direct Burn A101 |  |  |  | Fuel Oil | Spike | Total | Total | Total |  | Total
| Feed Rate |  | lb/hr |  |  | 2207 |  | 2170 |  | 1867 |  | 1611 |  | 6530 | 1351 |  | 1710 |  |  |  |  | 3386.501
| Thermal Feedrate |  | MM Btu/hr
| Heating Value |  | Btu/lb |  |  | 13300 |  | 2600 |  | 14500 |  | 9000 | nd | 600 |  |  | 8000 |  |  |  | 19200
| Viscosity |  | Cps |  |  | 8.02 |  | 394 |  | 7.5 |  | 19 |  | 3.51 |  |  | 4.51 |  |  |  | 5.76
| Density |  | kg/L
| Ash |  | lb/hr | [19 empty] | 9764 | 10575 | 9342 |  | 9894 | lb/hr
| Chlorine |  | mg/kg |  |  | 142666.6667 |  | 62850 |  | 105425 |  | 318000 |  | 1865.75 |  |  | 368750 |  |  |  | 1550 | 858408.1328 | 2984 | 2839 | 2897 |  | 2907 | lb/hr
| Mercury |  | mg/kg |  |  | 50.8633 |  | 0.15225 | nd | 0.03 | nd | 0.028 | nd | 0.02 |  |  | 1.1775 |  |  |  | 0.052 | 147.9403 | 0.501 | 0.5 | 0.501 |  | 0.501 | lb/hr
| Antimony |  | mg/kg |  | nd | 10 | nd | 10 |  | 14 |  | 11 | nd | 10 |  | nd | 10 |  |  | nd | 10
| Arsenic |  | mg/kg |  |  | 18 | nd | 10 | nd | 10 | nd | 10 | nd | 10 |  | nd | 10 |  |  | nd | 10
| Barium |  | mg/kg |  | nd | 10 |  | 42.5 | nd | 10 | nd | 10 | nd | 10 |  | nd | 10 |  |  | nd | 10
| Beryllium |  | mg/kg |  | nd | 5 | nd | 5 | nd | 5 | nd | 5 | nd | 5 |  | nd | 5 |  |  | nd | 5
| Cadmium |  | mg/kg |  | nd | 2 | nd | 2 | nd | 2 | nd | 2 | nd | 2 |  | nd | 2 |  |  | nd | 2
| Chromium |  | mg/kg |  |  | 4127.3333 |  | 10 | nd | 10 | nd | 10 | nd | 10 |  | nd | 10 |  |  | nd | 10 | 41635.895
| Copper |  | mg/kg |  | nd | 10 | nd | 10 | nd | 10 | nd | 10 | nd | 10 |  | nd | 10 |  |  | nd | 10
| Lead |  | mg/kg |  | nd | 10 | nd | 10 | nd | 10 | nd | 10 | nd | 10 |  | nd | 10 |  |  | nd | 10 | 99808.0319
| Manganese |  | mg/kg |  | nd | 10 | nd | 10 | nd | 10 | nd | 10 | nd | 10 |  | nd | 10 |  |  | nd | 10
| Nickel |  | mg/kg |  | nd | 10 | nd | 10 | nd | 10 | nd | 10 | nd | 10 |  | nd | 10 |  |  | nd | 10
| Selenium |  | mg/kg |  | nd | 10 | nd | 10 | nd | 10 | nd | 10 | nd | 10 |  | nd | 10 |  |  | nd | 10
| Silver |  | mg/kg |  | nd | 10 | nd | 10 | nd | 10 | nd | 10 | nd | 10 |  | nd | 10 |  |  | nd | 10
| Thallium |  | mg/kg |  | nd | 10 | nd | 10 | nd | 10 | nd | 10 | nd | 10 |  | nd | 10 |  |  | nd | 10
| SVM |  | lb/hr | [18 empty] | 338 | 300 | 356 | 357 |  | 338 | lb/hr
| LVM |  | lb/hr | [18 empty] | 141 | 128 | 147 | 148 |  | 141 | lb/hr
| Stack Gas Flowrate |  | dscfm | 33246.6667 | [18 empty] | 34344 | 33436 | 33647 |  | 33809
| Oxygen |  | % | 8.8667 | [18 empty] | 9.2 | 8.5 | 8.9 |  | 8.8667
| Thermal Feedrate |  | MMBtu/hr
| Estimated Firing Rate |  | MMBtu/hr
Feedrate MTEC Calculations
| Ash |  | mg/dscm | [19 empty] | 90186.4081 | 94711.3984 | 85892.3227 |  | 90282.9319
| Chlorine |  | ug/dscm |  |  | 2921748.3805 |  | 1265560.7011 |  | 1826442.0284 |  | 4753796.9201 |  | 113053.652 |  |  | 5851215.641 |  | 16731817.3231 |  |  | 26975095.8363 | 27562089.5012 | 25426539.9671 | 26635630.365 |  | 26526428.4531
| Mercury |  | ug/dscm |  |  | 1041.6579 |  | 3.0657 | 100 | 0.51974 | 100 | 0.41857 | 100 | 1.2119 |  |  | 18.6842 | 0.20179 | 1065.5581 |  |  | 4648.9587 | 4627.5492 | 4478.0803 | 4606.2999 | 0.047033 | 4571.6342
| Antimony |  | ug/dscm |  | 100 | 204.7954 | 100 | 201.3621 |  | 242.5439 |  | 164.4395 | 100 | 605.9421 |  | 100 | 158.677 | 74.205 | 1577.7601 | [6 empty] | 74.205 | 1577.7601
| Arsenic |  | ug/dscm |  |  | 368.6318 | 100 | 201.3621 | 100 | 173.2456 | 100 | 149.4905 | 100 | 605.9421 |  | 100 | 158.677 | 77.7577 | 1657.3491 | [6 empty] | 77.7577 | 1657.3491
| Barium |  | ug/dscm |  | 100 | 204.7954 |  | 855.7889 | 100 | 173.2456 | 100 | 149.4905 | 100 | 605.9421 |  | 100 | 158.677 | 60.1577 | 2147.9396 | [6 empty] | 60.1577 | 2147.9396
| Beryllium |  | ug/dscm |  | 100 | 102.3977 | 100 | 100.681 | 100 | 86.6228 | 100 | 74.7452 | 100 | 302.9711 |  | 100 | 79.3385 | 100 | 746.7564 | [6 empty] | 100 | 746.7564
| Cadmium |  | ug/dscm |  | 100 | 40.9591 | 100 | 40.2724 | 100 | 34.6491 | 100 | 29.8981 | 100 | 121.1884 |  | 100 | 31.7354 | 100 | 298.7026 | [6 empty] | 100 | 298.7026
| Chromium |  | ug/dscm |  |  | 84525.9076 |  | 201.3621 | 100 | 173.2456 | 100 | 149.4905 | 100 | 605.9421 |  | 100 | 158.677 | 1.2671 | 85814.6249 |  |  | 1308389.5813 |  |  |  | 0.077991 | 1394204.2063
| Copper |  | ug/dscm |  | 100 | 204.7954 | 100 | 201.3621 | 100 | 173.2456 | 100 | 149.4905 | 100 | 605.9421 |  | 100 | 158.677 | 100 | 1493.5128 | [6 empty] | 100 | 1493.5128
| Lead |  | ug/dscm |  | 100 | 204.7954 | 100 | 201.3621 | 100 | 173.2456 | 100 | 149.4905 | 100 | 605.9421 |  | 100 | 158.677 | 100 | 1493.5128 |  |  | 3136423.2517 |  |  |  | 0.047596 | 3137916.7645
| Manganese |  | ug/dscm |  | 100 | 204.7954 | 100 | 201.3621 | 100 | 173.2456 | 100 | 149.4905 | 100 | 605.9421 |  | 100 | 158.677 | 100 | 1493.5128 | [6 empty] | 100 | 1493.5128
| Nickel |  | ug/dscm |  | 100 | 204.7954 | 100 | 201.3621 | 100 | 173.2456 | 100 | 149.4905 | 100 | 605.9421 |  | 100 | 158.677 | 100 | 1493.5128 | [6 empty] | 100 | 1493.5128
| Selenium |  | ug/dscm |  | 100 | 204.7954 | 100 | 201.3621 | 100 | 173.2456 | 100 | 149.4905 | 100 | 605.9421 |  | 100 | 158.677 | 100 | 1493.5128 | [6 empty] | 100 | 1493.5128
| Silver |  | ug/dscm |  | 100 | 204.7954 | 100 | 201.3621 | 100 | 173.2456 | 100 | 149.4905 | 100 | 605.9421 |  | 100 | 158.677 | 100 | 1493.5128 | [6 empty] | 100 | 1493.5128
| Thallium |  | ug/dscm |  | 100 | 204.7954 | 100 | 201.3621 | 100 | 173.2456 | 100 | 149.4905 | 100 | 605.9421 |  | 100 | 158.677 | 100 | 1493.5128 | [6 empty] | 100 | 1493.5128
| SVM |  | ug/dscm |  | 100 | 245.7545 | 100 | 241.6345 | 100 | 207.8948 | 100 | 179.3886 | 100 | 727.1306 |  | 100 | 190.4124 | 100 | 1792.2153 |  |  | 3136423.2517 | 2770987.5504 | 3188393.1766 | 3282333.4623 | 0.058109 | 3084256.215
| LVM |  | ug/dscm |  | 0.12047 | 84996.9371 | 60 | 503.4052 | 100 | 433.1141 | 100 | 373.7262 | 100 | 1514.8553 |  | 100 | 396.6926 | 3.5399 | 88218.7305 |  |  | 1308389.5813 | 1182288.0215 | 1316555.6094 | 1360743.2841 | 0.24271 | 1286627.5927

## feed 2
Feedstream 2
Cond
| 327C1 |  |  | R1 |  | R2 |  | R3 |  | R1 |  | R2 |  | R3 |  | R1 |  | R2 |  | R3 |  | R1 |  | R2 |  | R3 |  | R1 |  | R2 |  | R3 |  | R1 |  | R2 |  | R3 |  | R1 |  | R2 |  | R3 |  | Cond Avg
| Feedstream Number |  |  | F1 |  | F1 |  | F1 |  | F2 |  | F2 |  | F2 |  | F3 |  | F3 |  | F3 |  | F4 |  | F4 |  | F4 |  | F5 |  | F5 |  | F5 | [7 empty] | F6 |  | F6 |  | F6 |  | F6
| Feed Class |  |  | Solid HW |  | Solid HW |  | Solid HW |  | Liq HW |  | Liq HW |  | Liq HW |  | Liq HW |  | Liq HW |  | Liq HW |  | Liq HW |  | Liq HW |  | Liq HW |  | Sludge HW |  | Sludge HW |  | Sludge HW | [7 empty] | Total |  | Total |  | Total |  | Total
| Feed Class 2 | [32 empty] | HW |  | HW |  | HW |  | Total |  | Total |  | Total |  | Total
| Feedstream Description |  |  | Apron Solid |  | Apron Solid |  | Apron Solid |  | Aqueous |  | Aqueous |  | Aqueous |  | Blended liquid |  | Blended liquid |  | Blended liquid |  | Direct burn liquid |  | Direct burn liquid |  | Direct burn liquid |  | Pumpable sludge |  | Pumpable sludge |  | Pumpable sludge | [7 empty] | Total |  | Total |  | Total |  | Total | Units for total
327C1 | Feed Rate | lb/hr |  | 195.2 | [5 empty] | 1541.4 |  | 1901.4 |  | 1958.4 |  | 6044.4 |  | 5423.4 |  | 4658.4 |  | 907.8 |  | 746.4 |  | 684 |  | 1900.2 |  | 3902.4 |  | 3642
327C1 | Heating Value | ppm |  | 1699 | [5 empty] | 200 |  | 200 |  | 200 |  | 11152 |  | 11168 |  | 12500 |  | 9926 |  | 9134 |  | 8883 |  | 200 |  | 200 |  | 200
327C1 | Ash | wt % |  | 31.24 | [5 empty] | 1.51 |  | 0.4 |  | 0.38 |  | 0.24 |  | 0.21 |  | 0.18 |  | 0.03 |  | 0.11 |  | 0.18 |  | 3.37 |  | 3.39 |  | 4.18
327C1 | Chlorine | lb/hr | [37 empty] | 2068.4 |  | 2071.5 |  | 2168.3 |  |  | lb/hr
327C1 | Antimony | ppmw |  | 8.5 | [5 empty] | 1274.0769 |  | 11.1121 |  | 8.6876 | nd | 2.9 | nd | 2.9 | nd | 2.9 | nd | 3 | nd | 2.8 | nd | 1.72 | nd | 2.7 | nd | 2.6 | nd | 2.8 | [7 empty] | 0.38 |  | 7.55 |  | 4.27 |  |  | lb/hr
327C1 | Arsenic | ppmw |  | 66 | [5 empty] | 3332.201 |  | 151.5286 |  | 161.6305 | nd | 2.4 | nd | 2.5 | nd | 2.4 | nd | 2.5 | nd | 2.3 | nd | 1.43 | nd | 2.3 | nd | 2.2 | nd | 2.4 | [7 empty] | 1.49 |  | 5.02 |  | 3.07 |  |  | lb/hr
327C1 | Barium | ppmw |  | 811 | [5 empty] | 4959.0992 |  | 52.2268 |  | 42.428 |  | 7.92 |  | 14.8 |  | 1.57 |  | 2.62 |  | 2.55 |  | 14.5 |  | 21.9 |  | 41.1 |  | 27.6 | [7 empty] | 2.9 |  | 130.12 |  | 73.32 |  |  | lb/hr
327C1 | Beryllium | ppmw |  | 71.5 | [5 empty] | 176.4106 |  | 0.68087 |  | 0.44549 |  | 0.293 |  | 0.294 |  | 0.382 |  | 0.346 |  | 0.093 |  | 0.409 |  | 14.4 |  | 26 |  | 16.9 | [7 empty] | 0.03 |  | 0.6 |  | 0.34 |  |  | lb/hr
327C1 | Cadmium | ppmw |  | 0.769 | [5 empty] | 293.0377 |  | 35.6597 |  | 41.3168 | nd | 0.147 |  | 0.294 | nd | 0.143 | nd | 0.148 | nd | 0.139 | nd | 0.097 |  | 1.09 |  | 2.28 |  | 1.52 | [7 empty] | 0.88 |  | 0.92 |  | 0.54 |  |  | lb/hr
327C1 | Chromium | ppmw |  | 89.2 | [5 empty] | 5184.5128 |  | 438.4226 |  | 505.0952 |  | 1.12 |  | 1.81 |  | 0.286 |  | 0.346 |  | 0.278 |  | 3.6 |  | 47.8 |  | 73.3 |  | 49.8 | [7 empty] | 9.6 |  | 67.74 |  | 40.34 |  |  | lb/hr
327C1 | Lead | ppmw |  | 380 | [5 empty] | 960.4579 |  | 8.5866 |  | 7.2734 |  | 5.9 |  | 8.8 |  | 5.2 | nd | 2.5 | nd | 2.3 | nd | 6.27 |  | 50 |  | 92 |  | 62 | [7 empty] | 3.88 |  | 166.54 |  | 94.46 |  |  | lb/hr
327C1 | Mercury | ppmw |  | 0.914 | [5 empty] | 20.6792 |  | 15.0518 |  | 32.1241 | nd | 0.133 |  | 0.159 | nd | 0.153 | nd | 0.105 | nd | 0.133 | nd | 0.097 |  | 0.184 | nd | 0.133 | nd | 0.167 | [7 empty] | 0.75 |  | 3.39 |  | 1.93 |  |  | lb/hr
327C1 | Silver | ppmw |  | 13 | [5 empty] | 28.4217 |  | 0.43438 |  | 0.24245 | nd | 1 | nd | 0.98 | nd | 0.95 | nd | 0.99 | nd | 0.93 | nd | 0.563 | nd | 0.91 | nd | 0.88 | nd | 0.95 | [7 empty] | 0 |  | 1.22 |  | 1.83 |  |  | lb/hr
327C1 | Thallium | ppmw | nd | 11 | [5 empty] | 98.0059 | nd | 1.0102 |  | 1.1112 | nd | 4.9 | nd | 4.9 | nd | 4.8 | nd | 4.9 | nd | 4.6 | nd | 2.82 | nd | 4.6 | nd | 4.4 | nd | 4.7 | [7 empty] | 0.15 |  | 1.22 |  | 0.76 |  |  | lb/hr
| Stack Gas Flowrate | dscfm |  | 34258 |  | 32783 |  | 31149 |  | 34258 |  | 32783 |  | 31149 |  | 34258 |  | 32783 |  | 31149 |  | 34258 |  | 32783 |  | 31149 |  | 34258 |  | 32783 |  | 31149 | [7 empty] | 34258 |  | 32783 |  | 31149
| Oxygen | % |  | 9.91 |  | 9.42 |  | 9.59 |  | 9.91 |  | 9.42 |  | 9.59 |  | 9.91 |  | 9.42 |  | 9.59 |  | 9.91 |  | 9.42 |  | 9.59 |  | 9.91 |  | 9.42 |  | 9.59 | [7 empty] | 9.91 |  | 9.42 |  | 9.59
Feedrate MTEC Calculations
| Ash | mg/dscm |  | 600.8188 |  | 0 |  | 0 |  | 229.3216 |  | 74.9933 |  | 78.3793 |  | 142.9279 |  | 112.3 |  | 88.3132 |  | 2.6833 |  | 8.0957 |  | 12.9672 |  | 630.931 |  | 1304.429 |  | 1603.366 |  | 1606.6826 |  | 1499.818 |  | 1783.0257 |  | 1606.6826 |  | 1499.818 |  | 1783.0257 |  | 1629.8421
| Chlorine | ug/dscm | [37 empty] | 20379202.3032 |  | 20425555.9978 |  | 22836830.0167 |  | 21213862.7726
| Antimony | ug/dscm |  | 16.3475 | [5 empty] | 19349.2278 |  | 208.3331 |  | 179.1924 | 100 | 172.7046 | 100 | 155.081 | 100 | 142.2824 | 100 | 26.8327 | 100 | 20.6072 | 100 | 12.3908 | 100 | 50.5494 | 100 | 100.0447 | 100 | 107.4025 | 1.2749 | 19615.6619 | 56.9618 | 484.066 | 59.3915 | 441.2681 | 6.6797 | 3744.0035 | 0.37038 | 74445.0629 | 0.58275 | 44972.2198 | 0.63973 | 41053.7621
| Arsenic | ug/dscm |  | 126.9335 | [5 empty] | 50605.6726 |  | 2840.9065 |  | 3333.8117 | 100 | 142.9279 | 100 | 133.6905 | 100 | 117.751 | 100 | 22.3606 | 100 | 16.9273 | 100 | 10.3017 | 100 | 43.0606 | 100 | 84.6532 | 100 | 92.0593 | 0.409 | 50940.9552 | 7.6482 | 3076.1775 | 6.1935 | 3553.9237 | 1.4192 | 14680.4348 | 0.47531 | 49498.5716 | 0.68075 | 32333.6569 | 0.68772 | 32170.8878
| Barium | ug/dscm |  | 1559.744 | [5 empty] | 75313.1481 |  | 979.1658 |  | 875.1256 |  | 471.6622 |  | 791.4478 |  | 77.0288 |  | 23.4339 |  | 18.7673 |  | 104.4577 |  | 410.0115 |  | 1581.4758 |  | 1058.6819 |  | 77777.9996 |  | 3370.8567 |  | 2115.2939 | 0 | 28572.6584 | 0 | 1283018.7528 | 0 | 772216.1956 | 0 | 694602.5356
| Beryllium | ug/dscm |  | 137.5113 | [5 empty] | 2679.1238 |  | 12.7651 |  | 9.1888 |  | 17.4491 |  | 15.722 |  | 18.742 |  | 3.0947 |  | 0.68445 |  | 2.9464 |  | 269.5966 |  | 1000.447 |  | 648.2509 |  | 3106.7756 |  | 1029.6186 |  | 679.1281 | 0 | 295.5792 | 0 | 5916.1639 | 0 | 3580.9262 | 0 | 3264.2231
| Cadmium | ug/dscm |  | 1.479 | [5 empty] | 4450.3224 |  | 668.56 |  | 852.2056 | 100 | 8.7543 |  | 15.722 | 100 | 7.016 | 100 | 1.3237 | 100 | 1.023 | 100 | 0.69879 |  | 20.407 |  | 87.7315 |  | 58.3042 | 0.22484 | 4482.2864 | 0.13234 | 773.0365 | 0.84018 | 918.2246 | 0.11624 | 8670.3239 | 0.011277 | 9071.4514 | 0.13565 | 5687.3533 | 0.08031 | 7809.7095
| Chromium | ug/dscm |  | 171.5526 | [5 empty] | 78736.473 |  | 8219.6893 |  | 10418.1616 |  | 66.6997 |  | 96.7919 |  | 14.032 |  | 3.0947 |  | 2.046 |  | 25.9343 |  | 894.911 |  | 2820.4909 |  | 1910.2303 |  | 79872.731 |  | 11139.0182 |  | 12368.3582 | 0 | 94585.352 | 0 | 667934.9087 | 0 | 424866.3575 | 0 | 395795.5394
| Lead | ug/dscm |  | 730.8295 | [5 empty] | 14586.3409 |  | 160.9847 |  | 150.0215 | 100 | 351.3645 |  | 470.5906 | 100 | 255.1271 | 100 | 22.3606 | 100 | 16.9273 | 100 | 45.169 |  | 936.0994 |  | 3540.0432 |  | 2378.1984 | 2.2477 | 16626.9949 | 0.40413 | 4188.5458 | 10.6167 | 2828.516 | 0.97761 | 38228.2464 | 0.0010308 | 1642129.9039 | 0.030185 | 994865.546 | 0.025828 | 891741.2321
| Mercury | ug/dscm |  | 1.7578 | [5 empty] | 314.0529 |  | 282.1967 |  | 662.5951 | 100 | 7.9206 |  | 8.5027 | 100 | 7.5066 | 100 | 0.93914 | 100 | 0.97884 | 100 | 0.69879 |  | 3.4448 | 100 | 5.1177 | 100 | 6.4058 | 2.7002 | 328.1153 | 2.0541 | 296.7959 | 2.1576 | 677.2063 | 0.1199 | 7389.4806 | 0.018239 | 33426.3263 | 0.071881 | 20327.0221 | 0.048358 | 20380.943
| Silver | ug/dscm |  | 25.0021 | [5 empty] | 431.6366 |  | 8.1439 |  | 5.0007 | 100 | 59.5533 | 100 | 52.4067 | 100 | 46.6098 | 100 | 8.8548 | 100 | 6.8445 | 100 | 4.0558 | 100 | 17.037 | 100 | 33.8613 | 100 | 36.4401 | 15.7623 | 542.0838 | 91.9571 | 101.2564 | 94.5707 | 92.1065 |  | 0 | 0.77403 | 12029.5333 | 0.45194 | 19273.8085 | 0.57572 | 10434.4473
| Thallium | ug/dscm | 100 | 21.1556 | [5 empty] | 1488.4021 | 100 | 18.9394 |  | 22.92 | 100 | 291.8112 | 100 | 262.0334 | 100 | 235.5019 | 100 | 43.8267 | 100 | 33.8547 | 100 | 20.3152 | 100 | 86.1211 | 100 | 169.3064 | 100 | 180.2828 | 22.9333 | 1931.3168 | 100 | 484.1339 | 95.0068 | 459.0199 | 29.9693 | 1477.8961 | 4.0245 | 12029.5333 | 5.4482 | 8004.4232 | 6.3367 | 7170.6176
| SVM | ug/dscm |  | 732.3085 | [5 empty] | 19036.6633 |  | 829.5447 |  | 1002.2271 | 2.1994 | 360.1188 |  | 486.3126 | 2.8636 | 262.1431 | 3.9653 | 23.6843 | 5.4531 | 17.9503 | 1.5235 | 45.8677 |  | 956.5064 |  | 3627.7747 |  | 2436.5026 | 0.041971 | 21109.2813 | 0.019728 | 4961.5823 | 0.219 | 3746.7406 | 0.81837 | 46898.5704 | 0.0010871 | 1651201.3552 | 0.030784 | 1000552.8993 | 0.026301 | 899550.9416
| LVM | ug/dscm |  | 435.9975 | [5 empty] | 132021.2694 |  | 11073.3609 |  | 13761.1621 | 62.9426 | 227.0767 | 54.3006 | 246.2045 | 78.2269 | 150.525 | 78.3208 | 28.55 | 86.1101 | 19.6578 | 26.2916 | 39.1825 | 3.5659 | 1207.5682 | 2.1675 | 3905.5911 | 3.4732 | 2650.5405 | 0.15558 | 133920.4618 | 1.5433 | 15244.8143 | 1.3259 | 16601.41 | 0.19017 | 109561.3661 | 0.032525 | 723349.6442 | 0.047769 | 460780.9405 | 0.051305 | 431230.6503
| 327C2 |  |  | R1 |  | R2 |  | R3 |  | R1 |  | R2 |  | R3 |  | R1 |  | R2 |  | R3 |  | R1 |  | R2 |  | R3 |  | R1 |  | R2 |  | R3 |  | R1 |  | R2 |  | R3 |  | R1 |  | R2 |  | R3 |  | Cond Avg
| Feedstream Number |  |  | F1 |  | F1 |  | F1 |  | F2 |  | F2 |  | F2 |  | F3 |  | F3 |  | F3 |  | F4 |  | F4 |  | F4 |  | F5 |  | F5 |  | F5 | [7 empty] | F6 |  | F6 |  | F6 |  | F6
| Feed Class |  |  | Solid HW |  | Solid HW |  | Solid HW |  | Liq HW |  | Liq HW |  | Liq HW |  | Liq HW |  | Liq HW |  | Liq HW |  | Liq HW |  | Liq HW |  | Liq HW |  | Sludge HW |  | Sludge HW |  | Sludge HW | [7 empty] | Total |  | Total |  | Total |  | Total
| Feed Class 2 | [32 empty] | HW |  | HW |  | HW |  | Total |  | Total |  | Total |  | Total
| Feedstream Description |  |  | Apron Solid |  | Apron Solid |  | Apron Solid |  | Aqueous |  | Aqueous |  | Aqueous |  | Blended liquid |  | Blended liquid |  | Blended liquid |  | Direct burn liquid |  | Direct burn liquid |  | Direct burn liquid |  | Pumpable sludge |  | Pumpable sludge |  | Pumpable sludge | [7 empty] | Total |  | Total |  | Total |  | Total | Units for total
327C2 | Feed Rate | lb/hr |  | 591.6 |  | 513.8 |  | 608 |  | 1141.8 |  | 1296 |  | 1297.2 |  | 5148 |  | 5988 |  | 5889 |  | 816 |  | 569.4 |  | 584.4 |  | 1147.2 |  | 867.6 |  | 1009.2
327C2 | Heating Value | Btu/lb |  | 3326 |  | 683 |  | 4126 |  | 200 |  | 200 |  | 200 |  | 12060 |  | 11450 |  | 11525 |  | 200 |  | 200 |  | 200 |  | 200 |  | 200 |  | 200
327C2 | Ash | wt% |  | 58.84 |  | 66.54 |  | 57.65 |  | 2.56 |  | 1.27 |  | 2.83 |  | 0.12 |  | 0.21 |  | 0.09 |  | 0.01 |  | 0.01 |  | 0.01 |  | 0.27 |  | 0.31 |  | 0.24
327C2 | Chlorine | lb/hr | [37 empty] | 1616.2 |  | 2312 |  | 4383 |  |  | lb/hr
327C2 | Antimony | ppmw |  | 11 | nd | 3.5 | nd | 4.1 |  | 8.3372 |  | 4.9391 |  | 3.1411 | nd | 2.9 | nd | 2.9 | nd | 3 | nd | 0.60514 | nd | 0.60416 |  | 0.070599 | nd | 2.9 | nd | 3 | nd | 2.9 | [7 empty] | 0.61 |  | 0.38 |  | 0.99 |  |  | lb/hr
327C2 | Arsenic | ppmw | nd | 33 |  | 370 | nd | 34 |  | 29.7757 |  | 19.7563 |  | 14.724 | nd | 2.5 | nd | 2.4 | nd | 2.5 | nd | 0.50428 | nd | 0.50347 |  | 0.13111 | nd | 2.5 | nd | 2.5 |  | 2.9 | [7 empty] | 5.73 |  | 2.95 |  | 12.98 |  |  | lb/hr
327C2 | Barium | ppmw |  | 741 |  | 758 |  | 450 |  | 4.0991 |  | 22.6209 |  | 1.0798 |  | 2.06 |  | 8.6 |  | 12.8 |  | 0.11296 |  | 0.073506 |  | 0.031265 |  | 0.197 |  | 5.48 |  | 0.477 | [7 empty] | 7.23 |  | 6 |  | 15.08 |  |  | lb/hr
327C2 | Beryllium | ppmw |  | 93 |  | 89.7 |  | 58.2 |  | 1.6377 |  | 0.76457 |  | 0.38184 | nd | 0.098 | nd | 0.096 |  | 0.1 | nd | 0.020171 | nd | 0.020139 | nd | 0.0020171 |  | 0.688 | nd | 0.1 | nd | 0.095 | [7 empty] | 0 |  | 0 |  | 0 |  |  | lb/hr
327C2 | Cadmium | ppmw | nd | 1.95 | nd | 1.74 |  | 4.11 |  | 1.6178 |  | 1.0273 | nd | 0.029448 | nd | 0.147 |  | 0.288 |  | 0.398 | nd | 0.030257 | nd | 0.030208 | nd | 0.0030257 | nd | 0.147 | nd | 0.149 | nd | 0.143 | [7 empty] | 0.25 |  | 0.14 |  | 0.35 |  |  | lb/hr
327C2 | Chromium | ppmw |  | 352 |  | 133 |  | 452 |  | 79.5012 |  | 51.959 |  | 39.9511 |  | 0.884 |  | 1.3 |  | 1.54 | nd | 0.040342 | nd | 0.040277 |  | 0.0080685 | nd | 0.197 | nd | 0.199 | nd | 0.194 | [7 empty] | 8.87 |  | 4.75 |  | 40.29 |  |  | lb/hr
327C2 | Lead | ppmw |  | 720 |  | 690 |  | 250 |  | 61.5365 |  | 14.8172 |  | 8.4418 |  | 2.9 |  | 3.4 |  | 8 | nd | 0.50428 | nd | 0.50347 | nd | 0.50428 | nd | 2.5 | nd | 2.5 | nd | 2.4 | [7 empty] | 17 |  | 13.03 |  | 32.56 |  |  | lb/hr
327C2 | Mercury | ppmw |  | 23.8 |  | 7.05 |  | 2.8 |  | 0.18957 |  | 0.086236 | nd | 0.19632 | nd | 0.117 | nd | 0.143 |  | 0.128 | nd | 0.00030257 | nd | 0.00030208 | nd | 0.00030257 | nd | 0.154 | nd | 0.154 | nd | 0.0714 | [7 empty] | 1.15 |  | 0.81 |  | 2.05 |  |  | lb/hr
327C2 | Silver | ppmw | nd | 1.3 |  | 3.5 | nd | 1.4 | nd | 0.1985 | nd | 0.19756 | nd | 1.9632 | nd | 0.98 | nd | 0.96 | nd | 1 | nd | 0.20171 | nd | 0.20139 | nd | 0.020171 | nd | 0.98 | nd | 1 | nd | 0.95 | [7 empty] | 0 |  | 0 |  | 0 |  |  | lb/hr
327C2 | Thallium | ppmw | nd | 70 | nd | 60 | nd | 70 | nd | 0.99252 | nd | 0.98781 | nd | 0.9816 | nd | 4.9 | nd | 4.8 | nd | 5 | nd | 1.0086 | nd | 0.10069 | nd | 0.10086 | nd | 4.9 | nd | 5 | nd | 4.8 | [7 empty] | 0.15 |  | 0.08 |  | 0.31 |  |  | lb/hr
| Stack Gas Flowrate | dscfm |  | 34278 |  | 31509 |  | 31127 |  | 34278 |  | 31509 |  | 31127 |  | 34278 |  | 31509 |  | 31127 |  | 34278 |  | 31509 |  | 31127 |  | 34278 |  | 31509 |  | 31127 | [7 empty] | 34278 |  | 31509 |  | 31127
| Oxygen | % |  | 10.45 |  | 8.88 |  | 8.96 |  | 10.45 |  | 8.88 |  | 8.96 |  | 10.45 |  | 8.88 |  | 8.96 |  | 10.45 |  | 8.88 |  | 8.96 |  | 10.45 |  | 8.88 |  | 8.96 | [7 empty] | 10.45 |  | 8.88 |  | 8.96
Feedrate MTEC Calculations
| Ash | mg/dscm |  | 3603.1231 |  | 3351.0882 |  | 3500.9454 |  | 302.5577 |  | 161.3309 |  | 366.6704 |  | 63.9437 |  | 123.2566 |  | 52.9379 |  | 0.84463 |  | 0.55812 |  | 0.5837 |  | 32.0613 |  | 26.3627 |  | 24.192 |  | 4002.5305 |  | 3662.5966 |  | 3945.3293 |  | 4002.5305 |  | 3662.5966 |  | 3945.3293 |  | 3870.1521
| Chlorine | ug/dscm | [37 empty] | 16729130.5761 |  | 22661924.7095 |  | 43777798.7742 |  | 27722951.3532
| Antimony | ug/dscm |  | 67.3595 | 100 | 17.6267 | 100 | 24.8983 |  | 98.5346 |  | 62.742 |  | 40.6981 | 100 | 154.5307 | 100 | 170.2114 | 100 | 176.4596 | 100 | 5.1112 | 100 | 3.3719 |  | 0.41209 | 100 | 34.4362 | 100 | 25.5123 | 100 | 29.2319 | 53.9147 | 359.9722 | 77.5492 | 279.4644 | 84.8693 | 271.7 | 3.0737 | 6314.0513 | 5.8185 | 3724.7108 | 2.332 | 9888.2092 | 3.2187 | 6642.3237
| Arsenic | ug/dscm | 100 | 202.0786 |  | 1863.3944 | 100 | 206.4738 |  | 351.9092 |  | 250.9681 |  | 190.7723 | 100 | 133.2161 | 100 | 140.8646 | 100 | 147.0497 | 100 | 4.2593 | 100 | 2.8099 |  | 0.76531 | 100 | 29.6864 | 100 | 21.2603 |  | 29.2319 | 51.2016 | 721.1497 | 7.2362 | 2279.2974 | 61.558 | 574.293 | 0.62255 | 59310.6783 | 0.5704 | 28915.5181 | 0.27268 | 129645.4091 | 0.40744 | 72623.8685
| Barium | ug/dscm |  | 4537.5836 |  | 3817.4404 |  | 2732.7414 |  | 48.4462 |  | 287.3585 |  | 13.99 |  | 109.7701 |  | 504.765 |  | 752.8942 |  | 0.95409 |  | 0.41025 |  | 0.1825 |  | 2.3393 |  | 46.6025 |  | 4.8082 | 0 | 4699.0933 | 0 | 4656.5766 | 0 | 3504.6163 | 0 | 74837.0338 | 0 | 58811.2233 | 0 | 150620.3982 | 0 | 94756.2185
| Beryllium | ug/dscm |  | 569.4943 |  | 451.7472 |  | 353.4346 |  | 19.355 |  | 9.7125 |  | 4.9474 | 100 | 5.2221 | 100 | 5.6346 |  | 5.882 | 100 | 0.17037 | 100 | 0.1124 | 100 | 0.011774 |  | 8.1697 | 100 | 0.85041 | 100 | 0.9576 | 0.89514 | 602.4114 | 1.4095 | 468.0571 | 0.26541 | 365.2333 |  | 0 |  | 0 |  | 0 |  | 0
| Cadmium | ug/dscm | 100 | 11.941 | 100 | 8.763 |  | 24.959 |  | 19.1204 |  | 13.0503 | 100 | 0.38154 | 100 | 7.8331 |  | 16.9038 |  | 23.4103 | 100 | 0.25556 | 100 | 0.1686 | 100 | 0.017661 | 100 | 1.7456 | 100 | 1.2671 | 100 | 1.4414 | 53.2459 | 40.8956 | 25.3997 | 40.1528 | 3.6659 | 50.21 | 0.84148 | 2587.7259 | 0.7432 | 1372.2619 | 0.052653 | 3495.8315 | 0.45353 | 2485.2731
| Chromium | ug/dscm |  | 2155.5053 |  | 669.8147 |  | 2744.887 |  | 939.5976 |  | 660.0462 |  | 517.6288 |  | 47.1052 |  | 76.3017 |  | 90.5826 | 100 | 0.34074 | 100 | 0.22479 |  | 0.047096 | 100 | 2.3393 | 100 | 1.6923 | 100 | 1.9555 | 0.085219 | 3144.8881 | 0.13615 | 1408.0797 | 0.058285 | 3355.1009 | 0.002919 | 91812.5159 | 0.0041176 | 46558.8851 | 0.00048594 | 402420.1489 | 0.0012117 | 180263.85
| Lead | ug/dscm |  | 4408.9881 |  | 3474.9788 |  | 1518.1897 |  | 727.279 |  | 188.2261 |  | 109.3761 |  | 154.5307 |  | 199.5582 |  | 470.5589 | 100 | 4.2593 | 100 | 2.8099 | 100 | 2.9435 | 100 | 29.6864 | 100 | 21.2603 | 100 | 24.192 | 0.63751 | 5324.7436 | 0.61928 | 3886.8333 | 1.2768 | 2125.2601 | 0.019291 | 175965.3631 | 0.018846 | 127718.3733 | 0.0083439 | 325212.2127 | 0.01354 | 209631.983
| Mercury | ug/dscm |  | 145.7416 |  | 35.5052 |  | 17.0037 |  | 2.2405 |  | 1.0955 | 100 | 2.5436 | 100 | 6.2345 | 100 | 8.3932 |  | 7.5289 | 100 | 0.0025556 | 100 | 0.001686 | 100 | 0.0017661 | 100 | 1.8287 | 100 | 1.3096 | 100 | 0.71971 | 5.1688 | 156.0478 | 20.9577 | 46.3052 | 11.7459 | 27.7978 | 0.067759 | 11903.5393 | 0.12223 | 7939.5151 | 0.015946 | 20475.5846 | 0.052173 | 13439.5464
| Silver | ug/dscm | 100 | 7.9607 |  | 17.6267 | 100 | 8.5019 | 100 | 2.3461 | 100 | 2.5097 | 100 | 25.4363 | 100 | 52.2207 | 100 | 56.3459 | 100 | 58.8199 | 100 | 1.7037 | 100 | 1.124 | 100 | 0.11774 | 100 | 11.6371 | 100 | 8.5041 | 100 | 9.576 | 100 | 75.8682 | 79.5301 | 86.1103 | 100 | 102.4517 |  | 0 |  | 0 |  | 0 |  | 0
| Thallium | ug/dscm | 100 | 428.6516 | 100 | 302.1721 | 100 | 425.0931 | 100 | 11.7303 | 100 | 12.5484 | 100 | 12.7182 | 100 | 261.1036 | 100 | 281.7293 | 100 | 294.0993 | 100 | 8.5186 | 100 | 0.56199 | 100 | 0.5887 | 100 | 58.1853 | 100 | 42.5205 | 100 | 48.3839 | 100 | 768.1895 | 100 | 639.5323 | 100 | 780.8832 | 49.4765 | 1552.6356 | 81.5574 | 784.1496 | 25.2198 | 3096.3079 | 40.2829 | 1811.031
| SVM | ug/dscm |  | 4420.9291 | 0.25154 | 3483.7417 |  | 1543.1487 |  | 746.3994 |  | 201.2764 | 0.34762 | 109.7576 | 4.8244 | 162.3638 |  | 216.462 |  | 493.9692 | 100 | 2.2574 | 100 | 1.4893 | 100 | 2.9612 | 100 | 31.432 | 100 | 22.5274 | 100 | 25.6334 | 0.77418 | 5363.3818 | 0.83504 | 3925.4968 | 1.3319 | 2175.4701 | 0.031207 | 178553.089 | 0.026546 | 129090.6351 | 0.0088151 | 328708.0442 | 0.018695 | 212117.2561
| LVM | ug/dscm | 6.9038 | 2927.0782 |  | 2984.9564 | 6.2477 | 3304.7953 |  | 1310.8618 |  | 920.7268 |  | 713.3484 | 74.6123 | 185.5434 | 65.7534 | 222.8009 | 60.3865 | 243.5142 | 100 | 2.3852 | 100 | 1.5736 |  | 0.82418 | 79.675 | 40.1954 | 100 | 23.803 | 9.0624 | 32.1451 | 8.395 | 4466.064 | 4.1377 | 4153.8607 | 8.2996 | 4294.6272 | 0.2461 | 151123.1942 | 0.22107 | 75474.4032 | 0.066811 | 532065.558 | 0.11787 | 252887.7185
| 327C3 |  |  | R1 |  | R2 |  | R3 |  | R1 |  | R2 |  | R3 |  | R1 |  | R2 |  | R3 |  | R1 |  | R2 |  | R3 |  | R1 |  | R2 |  | R3 |  | R1 |  | R2 |  | R3 |  | R1 |  | R2 |  | R3 |  | Cond Avg
| Feedstream Number |  |  | F1 |  | F1 |  | F1 |  | F2 |  | F2 |  | F2 |  | F3 |  | F3 |  | F3 |  | F4 |  | F4 |  | F4 |  | F5 |  | F5 |  | F5 | [7 empty] | F6 |  | F6 |  | F6 |  | F6
| Feed Class |  |  | Solid HW |  | Solid HW |  | Solid HW |  | Liq HW |  | Liq HW |  | Liq HW |  | Liq HW |  | Liq HW |  | Liq HW |  | Liq HW |  | Liq HW |  | Liq HW |  | Sludge HW |  | Sludge HW |  | Sludge HW | [7 empty] | Total |  | Total |  | Total |  | Total
| Feed Class 2 | [32 empty] | HW |  | HW |  | HW |  | Total |  | Total |  | Total |  | Total
| Feedstream Description |  |  | Apron Solid |  | Apron Solid |  | Apron Solid |  | Aqueous |  | Aqueous |  | Aqueous |  | Blended liquid |  | Blended liquid |  | Blended liquid |  | Direct burn liquid |  | Direct burn liquid |  | Direct burn liquid |  | Pumpable sludge |  | Pumpable sludge |  | Pumpable sludge | [7 empty] | Total |  | Total |  | Total |  | Total | Units for total
327C3 | Feedrate | lb/hr |  | 4457 |  | 834.6 |  | 5203 |  | 1195.2 |  | 931.2 |  | 588.6 |  | 5946.6 |  | 6300 |  | 3244.8 |  | 906 |  | 754.8 |  | 526.2 |  | 750 |  | 265.8 |  | 217.2
327C3 | Heating value | Btu/lb |  | 200 |  | 200 |  | 200 |  | 200 |  | 200 |  | 200 |  | 11087 |  | 10845 |  | 11103 |  | 3515 |  | 3323 |  | 5314 |  | 200 |  | 200 |  | 200
327C3 | Ash | wt % |  | 82.04 |  | 84.36 |  | 70.02 |  | 2.89 |  | 2.72 |  | 2.73 |  | 0.11 |  | 0.29 |  | 0.28 |  | 0.13 |  | 0.02 |  | 0.16 |  | 0.27 |  | 0.27 |  | 0.04
327C3 | Chlorine | lb/hr | [37 empty] | 1543.5 |  | 2070.9 |  | 1533.2 |  |  | lb/hr
327C3 | Antimony | ppmw |  | 4.8 |  | 9.9 | nd | 3.9 | nd | 3 |  | 5.0458 |  | 0.047043 | nd | 2.9 | nd | 3 | nd | 3 | nd | 2.55 | nd | 3 | nd | 2.9 | nd | 2.9 | nd | 3 | nd | 2.9 | [7 empty] | 0.31 |  | 0.31 |  | 0.08 |  |  | lb/hr
327C3 | Arsenic | ppmw |  | 63 |  | 190 |  | 32 |  | 18 |  | 21.7663 |  | 1.8621 | nd | 2.4 | nd | 2.5 | nd | 2.5 | nd | 1.5 | nd | 2.5 | nd | 2.4 | nd | 2.4 |  | 4 |  | 3.8 | [7 empty] | 1.46 |  | 1.55 |  | 0.66 |  |  | lb/hr
327C3 | Barium | ppmw |  | 313 |  | 690 |  | 312 |  | 1.39 |  | 6.2529 |  | 0.41947 |  | 8.78 |  | 47.5 |  | 49.9 |  | 0.556 |  | 470 |  | 597 |  | 0.24 |  | 0.599 |  | 0.428 | [7 empty] | 5.68 |  | 6.33 |  | 3.34 |  |  | lb/hr
327C3 | Beryllium | ppmw |  | 47.3 |  | 56.9 |  | 38.2 |  | 0.547 |  | 0.73016 |  | 0.050963 |  | 0.096 |  | 0.544 |  | 0.346 | nd | 2.69 |  | 2.81 |  | 4.41 | nd | 0.096 |  | 0.15 |  | 0.19 | [7 empty] | 0 |  | 0 |  | 0 |  |  | lb/hr
327C3 | Cadmium | ppmw |  | 0.172 | nd | 0.177 |  | 0.244 | nd | 0.149 |  | 0.49865 |  | 0.026462 |  | 0.384 |  | 0.692 |  | 0.791 | nd | 5.62 |  | 6.31 |  | 9.17 | nd | 0.144 | nd | 0.15 | nd | 0.143 | [7 empty] | 1.44 |  | 1.73 |  | 0.79 |  |  | lb/hr
327C3 | Chromium | ppmw |  | 42.9 |  | 87.9 |  | 54.4 |  | 39.3 |  | 51.9424 |  | 4.5867 |  | 2.01 |  | 6.28 |  | 6.47 |  | 63.7 |  | 74.4 |  | 125 | nd | 0.192 | nd | 0.2 |  | 0.238 | [7 empty] | 22.77 |  | 17.06 |  | 8.02 |  |  | lb/hr
327C3 | Lead | ppmw |  | 250 |  | 530 |  | 140 |  | 9.5 |  | 14.8407 |  | 1.1761 |  | 5.3 |  | 19 |  | 20 | nd | 155 |  | 180 |  | 330 | nd | 2.4 | nd | 2.5 |  | 2.9 | [7 empty] | 51.09 |  | 40.19 |  | 2.56 |  |  | lb/hr
327C3 | Mercury | ppmw |  | 0.366 |  | 2.74 |  | 3.41 |  | 4.02 |  | 1.2268 |  | 0.068604 |  | 0.468 |  | 0.354 |  | 0.217 | nd | 0.362 | nd | 0.2 |  | 0.496 | nd | 0.154 | nd | 0.125 | nd | 0.0952 | [7 empty] | 1.02 |  | 1.21 |  | 0.57 |  |  | lb/hr
327C3 | Silver | ppmw |  | 6.7 |  | 6.8 |  | 3.3 | nd | 1 | nd | 0.19788 | nd | 0.019601 | nd | 0.96 | nd | 0.99 | nd | 1.5 | nd | 1.1 | nd | 0.99 |  | 1.5 | nd | 0.96 | nd | 1 | nd | 0.95 | [7 empty] | 0 |  | 0 |  | 0 |  |  | lb/hr
327C3 | Thallium | ppmw | nd | 5.7 | nd | 5.9 | nd | 6.1 | nd | 5 | nd | 0.98938 | nd | 0.098006 | nd | 4.8 | nd | 4.9 | nd | 4.9 | nd | 3 | nd | 4.9 | nd | 4.9 | nd | 4.8 | nd | 5 | nd | 4.8 | [7 empty] | 0.15 |  | 0.31 |  | 0.08 |  |  | lb/hr
| Stack Gas Flowrate | dscfm |  | 31476 |  | 34124 |  | 33108 |  | 31476 |  | 34124 |  | 33108 |  | 31476 |  | 34124 |  | 33108 |  | 31476 |  | 34124 |  | 33108 |  | 31476 |  | 34124 |  | 33108 | [7 empty] | 31476 |  | 34124 |  | 33108
| Oxygen | % |  | 8.06 |  | 9.9 |  | 12.17 |  | 8.06 |  | 9.9 |  | 12.17 |  | 8.06 |  | 9.9 |  | 12.17 |  | 8.06 |  | 9.9 |  | 12.17 |  | 8.06 |  | 9.9 |  | 12.17 | [7 empty] | 8.06 |  | 9.9 |  | 12.17
Feedrate MTEC Calculations
| Ash | mg/dscm |  | 33604.7505 |  | 6957.9009 |  | 46647.512 |  | 317.4467 |  | 250.3082 |  | 205.7479 |  | 60.1165 |  | 180.5518 |  | 116.3318 |  | 10.8244 |  | 1.4919 |  | 10.7801 |  | 18.6105 |  | 7.0922 |  | 1.1124 |  | 34011.7486 |  | 7397.3451 |  | 46981.4843 |  | 34011.7486 |  | 7397.3451 |  | 46981.4843 |  | 29463.526
| Chlorine | ug/dscm | [37 empty] | 14185316.2825 |  | 20465502.7873 |  | 19631404.1127 |  | 18094074.3942
| Antimony | ug/dscm |  | 196.6148 |  | 81.6539 | 100 | 259.819 | 100 | 32.9529 |  | 46.4343 |  | 0.35454 | 100 | 158.489 | 100 | 186.7777 | 100 | 124.6412 | 100 | 21.2325 | 100 | 22.3778 | 100 | 19.539 | 100 | 19.989 | 100 | 7.8802 | 100 | 8.0651 | 54.1987 | 429.2783 | 62.8863 | 345.1239 | 99.914 | 412.4189 | 8.1665 | 2849.0107 | 7.0845 | 3063.5501 | 40.2274 | 1024.3362 | 12.4229 | 2312.299
| Arsenic | ug/dscm |  | 2580.5696 |  | 1567.0948 |  | 2131.8486 |  | 197.7177 |  | 200.3048 |  | 14.0339 | 100 | 131.1633 | 100 | 155.6481 | 100 | 103.8677 | 100 | 12.4897 | 100 | 18.6481 | 100 | 16.1702 | 100 | 16.5426 |  | 10.507 |  | 10.5681 | 5.4516 | 2938.4829 | 8.9282 | 1952.2028 | 5.2729 | 2276.4884 | 1.1939 | 13417.9215 | 1.1379 | 15317.7504 | 1.4204 | 8450.774 | 1.2223 | 12395.482
| Barium | ug/dscm |  | 12820.925 |  | 5691.0285 |  | 20785.5238 |  | 15.2682 |  | 57.5421 |  | 3.1613 |  | 479.8391 |  | 2957.3141 |  | 2073.1992 |  | 4.6295 |  | 3505.8477 |  | 4022.3303 |  | 1.6543 |  | 1.5734 |  | 1.1903 |  | 13322.3161 |  | 12213.3058 |  | 26885.4048 | 0 | 52201.2287 | 0 | 62555.7162 | 0 | 42766.0382 | 0 | 52507.661
| Beryllium | ug/dscm |  | 1937.4753 |  | 469.3037 |  | 2544.8943 |  | 6.0084 |  | 6.7193 |  | 0.38409 |  | 5.2465 |  | 33.869 |  | 14.3753 | 100 | 22.3982 |  | 20.9605 |  | 29.7127 | 100 | 0.66171 |  | 0.39401 |  | 0.5284 | 1.1695 | 1971.7901 |  | 531.2465 |  | 2589.8947 |  | 0 |  | 0 |  | 0 |  | 0
| Cadmium | ug/dscm |  | 7.0454 | 100 | 1.4599 |  | 16.2553 | 100 | 1.6367 |  | 4.5888 |  | 0.19943 |  | 20.9861 |  | 43.0834 |  | 32.8637 | 100 | 46.7947 |  | 47.0679 |  | 61.7835 | 100 | 0.99256 | 100 | 0.39401 | 100 | 0.39769 | 63.8095 | 77.4554 | 1.9193 | 96.594 | 0.35668 | 111.4997 | 0.37346 | 13234.1143 | 0.010844 | 17096.5859 | 0.0039316 | 10115.3204 | 0.12776 | 13482.0069
| Chromium | ug/dscm |  | 1757.245 |  | 724.9875 |  | 3624.1426 |  | 431.6836 |  | 478 |  | 34.5677 |  | 109.8493 |  | 390.988 |  | 268.8096 |  | 530.3957 |  | 554.9682 |  | 842.1965 | 100 | 1.3234 | 100 | 0.52535 |  | 0.6619 | 0.046755 | 2830.497 |  | 2149.4692 |  | 4770.3783 | 0.00063241 | 209264.4326 | 0 | 168594.0787 | 0 | 102689.7084 | 0.0002754 | 160182.7399
| Lead | ug/dscm |  | 10240.3555 |  | 4371.3697 |  | 9326.8376 |  | 104.351 |  | 136.5714 |  | 8.8635 |  | 289.6523 |  | 1182.9256 |  | 830.9416 | 100 | 1290.6019 |  | 1342.6651 |  | 2223.3986 | 100 | 16.5426 | 100 | 6.5669 |  | 8.0651 | 10.9462 | 11941.5033 | 0.093278 | 7040.0987 |  | 12398.1064 | 0.27839 | 469535.3475 | 0.0016534 | 397174.4445 | 0 | 32778.7598 | 0.14605 | 299829.5173
| Mercury | ug/dscm |  | 14.9919 |  | 22.5992 |  | 227.1751 |  | 44.1569 |  | 11.2899 |  | 0.51704 |  | 25.5768 |  | 22.0398 |  | 9.0157 | 100 | 3.0142 | 100 | 1.4919 |  | 3.3418 | 100 | 1.0615 | 100 | 0.32834 | 100 | 0.26476 | 4.5896 | 88.8013 | 3.1519 | 57.749 | 0.11017 | 240.3145 | 0.043478 | 9374.1643 | 0.015222 | 11957.7277 | 0.0036276 | 7298.3957 | 0.021518 | 9543.4293
| Silver | ug/dscm |  | 274.4415 |  | 56.0855 |  | 219.8469 | 100 | 10.9843 | 100 | 1.821 | 100 | 0.14773 | 100 | 52.4653 | 100 | 61.6367 | 100 | 62.3206 | 100 | 9.1591 | 100 | 7.3847 |  | 10.1064 | 100 | 6.6171 | 100 | 2.6267 | 100 | 2.642 | 22.4012 | 353.6673 | 56.709 | 129.5545 | 22.0666 | 295.0636 |  | 0 |  | 0 |  | 0 |  | 0
| Thallium | ug/dscm | 100 | 233.4801 | 100 | 48.6624 | 100 | 406.3836 | 100 | 54.9216 | 100 | 9.1048 | 100 | 0.73863 | 100 | 262.3266 | 100 | 305.0703 | 100 | 203.5807 | 100 | 24.9794 | 100 | 36.5503 | 100 | 33.0141 | 100 | 33.0853 | 100 | 13.1337 | 100 | 13.3491 | 100 | 608.793 | 100 | 412.5215 | 100 | 657.0662 | 44.1617 | 1378.5536 | 13.4655 | 3063.5501 | 64.1456 | 1024.3362 | 30.7034 | 1822.1466
| SVM | ug/dscm |  | 10247.4008 |  | 4372.8296 |  | 9343.0929 | 1.5442 | 105.9877 |  | 141.1602 |  | 9.063 |  | 310.6384 |  | 1226.009 |  | 863.8053 | 100 | 1337.3966 | 100 | 1389.7329 |  | 2285.1822 | 100 | 8.7676 | 100 | 3.4804 | 4.6993 | 8.4628 | 11.2221 | 12010.1911 | 19.5314 | 7133.2122 | 0.0031791 | 12509.6062 | 0.281 | 482769.4618 | 0.0020327 | 414271.0304 | 0.00092715 | 42894.0802 | 0.14526 | 313311.5241
| LVM | ug/dscm |  | 6275.2898 |  | 2761.386 |  | 8300.8854 |  | 635.4097 |  | 685.0241 |  | 48.9857 |  | 180.6775 |  | 502.6811 |  | 335.1187 | 6.1717 | 565.2836 | 3.1364 | 594.5768 |  | 879.9942 | 100 | 9.2639 | 4.7059 | 11.1637 |  | 11.7584 |  | 222682.3541 |  | 183911.8291 |  | 111140.4825 | 0.072533 | 222682.3541 | 0.094772 | 183911.8291 | 0.10801 | 111140.4825 | 0.088048 | 172578.2219
| 327C4 |  |  | R1 |  | R2 |  | R3 |  | R1 |  | R2 |  | R3 |  | R1 |  | R2 |  | R3 |  | R1 |  | R2 |  | R3 |  | R1 |  | R2 |  | R3 |  | R1 |  | R2 |  | R3 |  | R1 |  | R2 |  | R3 |  | Cond Avg
| Feedstream Number |  |  | F1 |  | F1 |  | F1 |  | F2 |  | F2 |  | F2 |  | F3 |  | F3 |  | F3 |  | F4 |  | F4 |  | F4 |  | F5 |  | F5 |  | F5 | [7 empty] | F6 |  | F6 |  | F6 |  | F6
| Feed Class |  |  | Solid HW |  | Solid HW |  | Solid HW |  | Liq HW |  | Liq HW |  | Liq HW |  | Liq HW |  | Liq HW |  | Liq HW |  | Liq HW |  | Liq HW |  | Liq HW |  | Sludge HW |  | Sludge HW |  | Sludge HW | [7 empty] | Total |  | Total |  | Total |  | Total
| Feedstream Description |  |  | Apron Solid |  | Apron Solid |  | Apron Solid |  | Aqueous |  | Aqueous |  | Aqueous |  | Blended liquid |  | Blended liquid |  | Blended liquid |  | Direct burn liquid |  | Direct burn liquid |  | Direct burn liquid |  | Pumpable sludge |  | Pumpable sludge |  | Pumpable sludge | [7 empty] | Total |  | Total |  | Total |  | Total
327C4 | Feed Rate | lb/hr |  | 5504 |  | 7148 |  | 6692 | [7 empty] | 822 |  | 834 |  | 420
327C4 | Heating Value | Btu/lb |  | 5250.7267 |  | 5260.2126 |  | 5260.012 | [7 empty] | 25547.4453 |  | 26019.1847 |  | 30952.381
327C4 | Ash | wt % |  | 0 |  | 0 |  | 0 | [7 empty] | 0 |  | 0 |  | 0
327C4 | Mercury | ppmw |  | 19.9855 |  | 20.0056 |  | 20.0239 | [7 empty] | 0.1691 |  | 0.16906 |  | 0.16976
| Stack Gas Flowrate | dscfm
| Oxygen | %
Feedrate MTEC Calculations
| Ash | mg/dscm
| Mercury | ug/dscm
| 327C5 |  |  | R1 |  | R2 |  | R3 |  | R1 |  | R2 |  | R3 |  | R1 |  | R2 |  | R3 |  | R1 |  | R2 |  | R3 |  | R1 |  | R2 |  | R3 | [7 empty] | R1 |  | R2 |  | R3 |  | Cond Avg
| Feedstream Number |  |  | F1 |  | F1 |  | F1 |  | F2 |  | F2 |  | F2 |  | F3 |  | F3 |  | F3 |  | F4 |  | F4 |  | F4 |  | F5 |  | F5 |  | F5 | [7 empty] | F6 |  | F6 |  | F6 |  | F6
| Feed Class |  |  | Solid HW |  | Solid HW |  | Solid HW |  | Liq non-HW |  | Liq non-HW |  | Liq non-HW |  | Liq HW |  | Liq HW |  | Liq HW |  | Liq HW |  | Liq HW |  | Liq HW |  | Sludge HW |  | Sludge HW |  | Sludge HW | [7 empty] | Total |  | Total |  | Total |  | Total
| Feedstream Description |  |  | Apron Solid |  | Apron Solid |  | Apron Solid |  | Aqueous |  | Aqueous |  | Aqueous |  | Blended liquid |  | Blended liquid |  | Blended liquid |  | Direct burn liquid |  | Direct burn liquid |  | Direct burn liquid |  | Pumpable sludge |  | Pumpable sludge |  | Pumpable sludge | [7 empty] | Total |  | Total |  | Total |  | Total
327C5 | Feed Rate | lb/hr |  | 5006 |  | 8248 |  | 7085 | [7 empty] | 918 |  | 474 |  | 1044 | [7 empty] | 273 |  | 486.3 |  | 490.3
327C5 | Heating Value | Btu/lb |  | 5253.6956 |  | 5249.7575 |  | 5250.5293 | [7 empty] | 20915.0327 |  | 21940.9283 |  | 20785.4406 | [7 empty] | 0 |  | 0 |  | 0
327C5 | Ash | wt % |  | 0 |  | 0 |  | 0 | [7 empty] | 0 |  | 0 |  | 0 | [7 empty] | 0 |  | 0 |  | 0
327C5 | Mercury | ppmw |  | 19.976 |  | 20.0048 |  | 20.0423 | [7 empty] | 0.16885 |  | 0.16814 |  | 0.16954 | [7 empty] | 0.01011 |  | 0.010097 |  | 0.010096

## process 1
Process Information
* | 327C10 | Trial burn
| Kiln Exit Temp | oF | 1819 | 1824 | 1803
| Afterburner Exit Temp | oF | 2025 | 2015 | 2013
| Activated Carbon Inj Rate | lb/hr | 25 | 25 | 25
| Baghouse Pressure Drop | w.c | 5.31 | 5.18 | 5.11
| Baghouse Temperature | oF | 375 | 375 | 376
| First Stage Scrubber pH | pH | 5.41 | 5.55 | 5.44
| First Stage Scrubber Flowrate | gpm | 1952 | 1961 | 1954
| Second Stage Scrubber pH | pH | 6.32 | 6.43 | 5.94
| Second Stage Scrubber Flowrate | gpm | 2132 | 2142 | 2156
| Second Stage Liquid Turbidity | NTU | 378 | 329 | 315
| WESP Power unit 1 | KVA | 9.49 | 10.35 | 10.22
| WESP Power unit 2 | KVA | 14.11 | 15.27 | 14.67
| Kiln Rotation | rpm | 0.192 | 0.192 | 0.188

## process 2
Process Information 2
|  |  |  | R1 | R2 | R3
327C1
327C1 | 32710 | Afterburner Temperature | F | 2099 | 2114 | 2185
327C1 | 32711 | Kiln Temperature | F | 2090 | 2091 | 2085
327C1 | 32712 | WS Temperature | F | 174 | 175 | 175
327C1 | 32710 | FF Temperature | F | 469 | 470 | 470
327C1 | 32711 | FF Pressure Drop | in H2O | 2.3 |  | 3
327C1 | 32713 | WESP Power | kVA | 30 | 27.5 | 24.8
327C1 | 32712 | WS pH |  | 7.44 | 7.5 | 7.4
327C2
327C2 | 32710 | Afterburner Temperature | F | 2060 | 2140 | 2095
327C2 | 32711 | Kiln Temperature | F | 2145 | 2152 | 2209
327C2 | 32712 | WS Temperature | F | 175 | 176 | 176
327C2 | 32710 | FF Temperature | F | 460 | 471 | 468
327C2 | 32711 | FF Pressure Drop | in H2O | 4.1 | 3.3 | 3.4
327C2 | 32713 | WESP Power | kVA | 29.7 | 29.5 | 28.9
327C2 | 32712 | WS pH |  | 7.6 | 7.5 | 6.5
327C3
327C3 | 32710 | Afterburner Temperature | F | 2185 | 1996 | 1920
327C3 | 32711 | Kiln Temperature | F | 2170 | 2065 | 2087
327C3 | 32712 | WS Temperature | F | 177 | 175 | 174
327C3 | 32710 | FF Temperature | F | 468 | 467 | 466
327C3 | 32711 | FF Pressure Drop | in H2O |  | 3.2 | 2.9
327C3 | 32713 | WESP Power | kVA | 29.3 | 27.8 | 28
327C3 | 32712 | WS pH |  | 8.5 | 8 | 6.9
327C4
327C4 | 32710 | Afterburner Temperature | F | 2066 | 2146
327C4 | 32711 | Kiln Temperature | F | 2084 | 2121 | 2147
327C4 | 32710 | FF Temperature | F | 444 | 460 | 396
327C4 | 32711 | FF Pressure Drop | in H2O | 3.1 | 2.8 | 2.9
327C4 | 32713 | WESP Power | kVA | 41.5 | 41.8 | 42.1
327C4 | 32712 | WS pH |  | 7.2 | 7.36 | 7.4
327C5
327C5 | 32710 | Afterburner Temperature | F | 2080 | 2161 | 2069
327C5 | 32711 | Kiln Temperature | F | 2070 | 2141 | 2098
327C5 | 32710 | FF Temperature | F | 467 | 468 | 408
327C5 | 32711 | FF Pressure Drop | in H2O | 3.7 | 3.8 | 3.9
327C5 | 32713 | WESP Power | kVA | 41.1 | 41.6 | 41.7
327C5 | 32712 | WS pH |  | 7.2 | 7.1 | 7.1

## df c10
PCDD/PCDF
N
Facility Name and ID: |  | Safety Kleen, Aragonite, UT
Condition ID: |  | 327C10
Condition/Test Date: |  | Trial burn, to set oper limits on all constituents. June 13-16, 2001
|  | I-TEF |  | Run 1 |  |  |  |  | Run 2 |  |  |  |  | Run 3
|  | Wght Fact |  | Total | TEQ | Total | TEQ |  | Total | TEQ | Total | TEQ |  | Total | TEQ | Total | TEQ
|  |  |  | Full ND | Full ND | 1/2 ND | 1/2 ND |  | Full ND | Full ND | 1/2 ND | 1/2 ND |  | Full ND | Full ND | 1/2 ND | 1/2 ND
Detected in sample volume (ng)
| 2,3,7,8-TCDD | 1 | nd | 0.021 | 0.021 | 0.0105 | 0.0105 | nd | 0.023 | 0.023 | 0.0115 | 0.0115 | nd | 0.019 | 0.019 | 0.0095 | 0.0095
| 1,2,3,7,8-PCDD | 0.5 | nd | 0.092 | 0.046 | 0.046 | 0.023 | nd | 0.102 | 0.051 | 0.051 | 0.0255 | nd | 0.07 | 0.035 | 0.035 | 0.0175
| 1,2,3,4,7,8-HxCDD | 0.1 | nd | 0.114 | 0.0114 | 0.057 | 0.0057 | nd | 0.131 | 0.0131 | 0.0655 | 0.00655 | nd | 0.083 | 0.0083 | 0.0415 | 0.00415
| 1,2,3,6,7,8-HxCDD | 0.1 | nd | 0.274 | 0.0274 | 0.137 | 0.0137 | nd | 0.322 | 0.0322 | 0.161 | 0.0161 | nd | 0.193 | 0.0193 | 0.0965 | 0.00965
| 1,2,3,7,8,9-HxCDD | 0.1 | nd | 0.114 | 0.0114 | 0.057 | 0.0057 | nd | 0.138 | 0.0138 | 0.069 | 0.0069 | nd | 0.084 | 0.0084 | 0.042 | 0.0042
| 1,2,3,4,6,7,8-HpCDD | 0.01 |  | 1.084 | 0.01084 | 1.084 | 0.01084 |  | 1.076 | 0.01076 | 1.076 | 0.01076 |  | 0.703 | 0.00703 | 0.703 | 0.00703
| OCDD | 0.001 |  | 0.88 | 0.00088 | 0.88 | 0.00088 |  | 0.819 | 0.000819 | 0.819 | 0.000819 |  | 0.558 | 0.000558 | 0.558 | 0.000558
| 2,3,7,8-TCDF | 0.1 | nd | 0.259 | 0.0259 | 0.1295 | 0.01295 | nd | 0.3 | 0.03 | 0.15 | 0.015 | nd | 0.215 | 0.0215 | 0.1075 | 0.01075
| 1,2,3,7,8-PCDF | 0.05 |  | 0.321 | 0.01605 | 0.321 | 0.01605 |  | 0.369 | 0.01845 | 0.369 | 0.01845 |  | 0.269 | 0.01345 | 0.269 | 0.01345
| 2,3,4,7,8-PCDF | 0.5 |  | 0.751 | 0.3755 | 0.751 | 0.3755 |  | 0.922 | 0.461 | 0.922 | 0.461 |  | 0.694 | 0.347 | 0.694 | 0.347
| 1,2,3,4,7,8-HxCDF | 0.1 |  | 0.687 | 0.0687 | 0.687 | 0.0687 |  | 0.617 | 0.0617 | 0.617 | 0.0617 |  | 0.479 | 0.0479 | 0.479 | 0.0479
| 1,2,3,6,7,8-HxCDF | 0.1 |  | 0.515 | 0.0515 | 0.515 | 0.0515 |  | 0.572 | 0.0572 | 0.572 | 0.0572 |  | 0.467 | 0.0467 | 0.467 | 0.0467
| 2,3,4,6,7,8-HxCDF | 0.1 |  | 1.019 | 0.1019 | 1.019 | 0.1019 |  | 1.236 | 0.1236 | 1.236 | 0.1236 |  | 1.002 | 0.1002 | 1.002 | 0.1002
| 1,2,3,7,8,9-HxCDF | 0.1 |  | 0.244 | 0.0244 | 0.244 | 0.0244 |  | 0.286 | 0.0286 | 0.286 | 0.0286 |  | 0.221 | 0.0221 | 0.221 | 0.0221
| 1,2,3,4,6,7,8-HpCDF | 0.01 |  | 2.355 | 0.02355 | 2.355 | 0.02355 |  | 2.107 | 0.02107 | 2.107 | 0.02107 |  | 1.795 | 0.01795 | 1.795 | 0.01795
| 1,2,3,4,7,8,9-HpCDF | 0.01 |  | 0.424 | 0.00424 | 0.424 | 0.00424 |  | 0.442 | 0.00442 | 0.442 | 0.00442 |  | 0.33 | 0.0033 | 0.33 | 0.0033
| OCDF | 0.001 |  | 1.538 | 0.001538 | 1.538 | 0.001538 |  | 1.488 | 0.001488 | 1.488 | 0.001488 |  | 1.185 | 0.001185 | 1.185 | 0.001185
| Total TCDD | 0 | nd | 1.621 | 0 | 0.8105 | 0 | nd | 1.821 | 0 | 0.9105 | 0 | nd | 1.362 | 0 | 0.681 | 0
| Total PCDD | 0 | nd | 2.644 | 0 | 1.322 | 0 | nd | 2.982 | 0 | 1.491 | 0 | nd | 2.177 | 0 | 1.0885 | 0
| Total HxCDD | 0 |  | 3.99 | 0 | 3.99 | 0 |  | 4.778 | 0 | 4.778 | 0 |  | 3.077 | 0 | 3.077 | 0
| Total HpCDD | 0 |  | 2.324 | 0 | 2.324 | 0 |  | 2.369 | 0 | 2.369 | 0 |  | 1.594 | 0 | 1.594 | 0
| Total TCDF | 0 | nd | 8.321 | 0 | 4.1605 | 0 | nd | 12.501 | 0 | 6.2505 | 0 | nd | 8.422 | 0 | 4.211 | 0
| Total PCDF | 0 |  | 7.083 | 0 | 7.083 | 0 |  | 9.143 | 0 | 9.143 | 0 |  | 6.84 | 0 | 6.84 | 0
| Total HxCDF | 0 |  | 5.907 | 0 | 5.907 | 0 |  | 6.733 | 0 | 6.733 | 0 |  | 5.47 | 0 | 5.47 | 0
| Total HpCDF | 0 |  | 4.157 | 0 | 4.157 | 0 |  | 3.993 | 0 | 3.993 | 0 |  | 3.318 | 0 | 3.318 | 0
| Gas sample volume (dscf) |  |  |  | 112.2 | 112.2 | 112.2 |  |  | 115.634 | 115.634 | 115.634 |  |  | 114.216 | 114.216 | 114.216
| O2 (%) |  |  |  | 8.2 | 8.2 | 8.2 |  |  | 8.4 | 8.4 | 8.4 |  |  | 8.6 | 8.6 | 8.6
| PCDD/PCDF (ng in sample) |  |  |  | 0.8222 | 32.172 | 0.75065 |  |  | 0.95221 | 37.975 | 0.87066 |  |  | 0.71887 | 28.0225 | 0.66312
| PCDD/PCDF (ng/dscm @ 7% O2) |  | 17.4046 |  | 0.28321 | 11.082 | 0.25857 | 17.1286 |  | 0.32331 | 12.8939 | 0.29562 | 15.5104 |  | 0.2511 | 9.7881 | 0.23163
| TEQ Cond Avg | 0.26194
| Total Cond Avg | 11.2547

## df c1
PCDD/PCDF
N
Facility Name and ID: |  | Safety Kleen, Aragonite, UT
Condition ID: |  | 327C1
Condition/Test Date:
|  | I-TEF |  | Run 1 |  |  |  |  | Run 2 |  |  |  |  | Run 3
|  | Wght Fact |  | Total | TEQ | Total | TEQ |  | Total | TEQ | Total | TEQ |  | Total | TEQ | Total | TEQ
|  |  |  | Full ND | Full ND | 1/2 ND | 1/2 ND |  | Full ND | Full ND | 1/2 ND | 1/2 ND |  | Full ND | Full ND | 1/2 ND | 1/2 ND
Detected in sample volume (ng)
| 2,3,7,8-TCDD | 1 |  | 0.02 | 0.02 | 0.02 | 0.02 |  | 0.08 | 0.08 | 0.08 | 0.08 |  | 0.04 | 0.04 | 0.04 | 0.04
| 1,2,3,7,8-PCDD | 0.5 |  | 0.38 | 0.19 | 0.38 | 0.19 |  | 0.48 | 0.24 | 0.48 | 0.24 |  | 0.22 | 0.11 | 0.22 | 0.11
| 1,2,3,4,7,8-HxCDD | 0.1 |  | 0.49 | 0.049 | 0.49 | 0.049 |  | 0.7 | 0.07 | 0.7 | 0.07 |  | 0.29 | 0.029 | 0.29 | 0.029
| 1,2,3,6,7,8-HxCDD | 0.1 |  | 1.1 | 0.11 | 1.1 | 0.11 |  | 1.4 | 0.14 | 1.4 | 0.14 |  | 0.65 | 0.065 | 0.65 | 0.065
| 1,2,3,7,8,9-HxCDD | 0.1 |  | 1.1 | 0.11 | 1.1 | 0.11 |  | 1.5 | 0.15 | 1.5 | 0.15 |  | 0.62 | 0.062 | 0.62 | 0.062
| 1,2,3,4,6,7,8-HpCDD | 0.01 |  | 5.1 | 0.051 | 5.1 | 0.051 |  | 7.2 | 0.072 | 7.2 | 0.072 |  | 3.3 | 0.033 | 3.3 | 0.033
| OCDD | 0.001 |  | 4.7 | 0.0047 | 4.7 | 0.0047 |  | 6.7 | 0.0067 | 6.7 | 0.0067 |  | 3.4 | 0.0034 | 3.4 | 0.0034
| 2,3,7,8-TCDF | 0.1 |  | 0.43 | 0.043 | 0.43 | 0.043 |  | 0.52 | 0.052 | 0.52 | 0.052 |  | 0.36 | 0.036 | 0.36 | 0.036
| 1,2,3,7,8-PCDF | 0.05 |  | 0.61 | 0.0305 | 0.61 | 0.0305 |  | 0.75 | 0.0375 | 0.75 | 0.0375 |  | 0.41 | 0.0205 | 0.41 | 0.0205
| 2,3,4,7,8-PCDF | 0.5 |  | 1.8 | 0.9 | 1.8 | 0.9 |  | 1.9 | 0.95 | 1.9 | 0.95 |  | 1.3 | 0.65 | 1.3 | 0.65
| 1,2,3,4,7,8-HxCDF | 0.1 |  | 2.8 | 0.28 | 2.8 | 0.28 |  | 3.3 | 0.33 | 3.3 | 0.33 |  | 2.2 | 0.22 | 2.2 | 0.22
| 1,2,3,6,7,8-HxCDF | 0.1 |  | 1.1 | 0.11 | 1.1 | 0.11 |  | 1.5 | 0.15 | 1.5 | 0.15 |  | 0.84 | 0.084 | 0.84 | 0.084
| 2,3,4,6,7,8-HxCDF | 0.1 |  | 2.2 | 0.22 | 2.2 | 0.22 |  | 2.8 | 0.28 | 2.8 | 0.28 |  | 2.1 | 0.21 | 2.1 | 0.21
| 1,2,3,7,8,9-HxCDF | 0.1 |  | 0.06 | 0.006 | 0.06 | 0.006 |  | 0.06 | 0.006 | 0.06 | 0.006 |  | 0.07 | 0.007 | 0.07 | 0.007
| 1,2,3,4,6,7,8-HpCDF | 0.01 |  | 3.5 | 0.035 | 3.5 | 0.035 |  | 4.5 | 0.045 | 4.5 | 0.045 |  | 3.1 | 0.031 | 3.1 | 0.031
| 1,2,3,4,7,8,9-HpCDF | 0.01 |  | 0.37 | 0.0037 | 0.37 | 0.0037 |  | 0.46 | 0.0046 | 0.46 | 0.0046 |  | 0.62 | 0.0062 | 0.62 | 0.0062
| OCDF | 0.001 |  | 2 | 0.002 | 2 | 0.002 |  | 1.9 | 0.0019 | 1.9 | 0.0019 |  | 2.9 | 0.0029 | 2.9 | 0.0029
| Total TCDD | 0 |  | 8.6 | 0 | 8.6 | 0 |  | 10.6 | 0 | 10.6 | 0 |  | 5.7 | 0 | 5.7 | 0
| Total PCDD | 0 |  | 16 | 0 | 16 | 0 |  | 11.3 | 0 | 11.3 | 0 |  | 6 | 0 | 6 | 0
| Total HxCDD | 0 |  | 20.6 | 0 | 20.6 | 0 |  | 27.3 | 0 | 27.3 | 0 |  | 13.2 | 0 | 13.2 | 0
| Total HpCDD | 0 |  | 12.3 | 0 | 12.3 | 0 |  | 17.2 | 0 | 17.2 | 0 |  | 7.4 | 0 | 7.4 | 0
| Total TCDF | 0 |  | 15.2 | 0 | 15.2 | 0 |  | 19.8 | 0 | 19.8 | 0 |  | 12.6 | 0 | 12.6 | 0
| Total PCDF | 0 |  | 18.8 | 0 | 18.8 | 0 |  | 20.6 | 0 | 20.6 | 0 |  | 14.4 | 0 | 14.4 | 0
| Total HxCDF | 0 |  | 20.6 | 0 | 20.6 | 0 |  | 17.9 | 0 | 17.9 | 0 |  | 11.7 | 0 | 11.7 | 0
| Total HpCDF | 0 |  | 12.3 | 0 | 12.3 | 0 |  | 8.2 | 0 | 8.2 | 0 |  | 6.7 | 0 | 6.7 | 0
| Gas sample volume (dscf) |  |  |  | 71.076 | 71.076 | 71.076 |  |  | 62.265 | 62.265 | 62.265 |  |  | 79.269 | 79.269 | 79.269
| O2 (%) |  |  |  | 10.42 | 10.42 | 10.42 |  |  | 10.42 | 10.42 | 10.42 |  |  | 10.42 | 10.42 | 10.42
| PCDD/PCDF (ng in sample) |  |  |  | 2.1649 | 131.1 | 2.1649 |  |  | 2.6157 | 141.5 | 2.6157 |  |  | 1.61 | 84 | 1.61
| PCDD/PCDF (ng/dscm @ 7% O2) |  | 0 |  | 1.4242 | 86.2453 | 1.4242 | 0 |  | 1.9643 | 106.2596 | 1.9643 | 0 |  | 0.94968 | 49.5487 | 0.94968
| TEQ Cond Avg | 1.446
| Total Cond Avg | 80.6845

## df c2
PCDD/PCDF
N
Facility Name and ID: |  | Safety Kleen, Aragonite, UT
Condition ID: |  | 327C2
Condition/Test Date:
|  | I-TEF |  | Run 1 |  |  |  |  | Run 2 |  |  |  |  | Run 3
|  | Wght Fact |  | Total | TEQ | Total | TEQ |  | Total | TEQ | Total | TEQ |  | Total | TEQ | Total | TEQ
|  |  |  | Full ND | Full ND | 1/2 ND | 1/2 ND |  | Full ND | Full ND | 1/2 ND | 1/2 ND |  | Full ND | Full ND | 1/2 ND | 1/2 ND
Detected in sample volume (ng)
| 2,3,7,8-TCDD | 1 |  | 0.03 | 0.03 | 0.03 | 0.03 |  | 0.03 | 0.03 | 0.03 | 0.03 |  | 0.03 | 0.03 | 0.03 | 0.03
| 1,2,3,7,8-PCDD | 0.5 |  | 0.26 | 0.13 | 0.26 | 0.13 |  | 0.32 | 0.16 | 0.32 | 0.16 |  | 0.18 | 0.09 | 0.18 | 0.09
| 1,2,3,4,7,8-HxCDD | 0.1 |  | 0.28 | 0.028 | 0.28 | 0.028 |  | 0.33 | 0.033 | 0.33 | 0.033 |  | 0.17 | 0.017 | 0.17 | 0.017
| 1,2,3,6,7,8-HxCDD | 0.1 |  | 0.64 | 0.064 | 0.64 | 0.064 |  | 0.66 | 0.066 | 0.66 | 0.066 |  | 0.41 | 0.041 | 0.41 | 0.041
| 1,2,3,7,8,9-HxCDD | 0.1 |  | 0.73 | 0.073 | 0.73 | 0.073 |  | 0.83 | 0.083 | 0.83 | 0.083 |  | 0.46 | 0.046 | 0.46 | 0.046
| 1,2,3,4,6,7,8-HpCDD | 0.01 |  | 2.9 | 0.029 | 2.9 | 0.029 |  | 2.9 | 0.029 | 2.9 | 0.029 |  | 1.6 | 0.016 | 1.6 | 0.016
| OCDD | 0.001 |  | 2.5 | 0.0025 | 2.5 | 0.0025 |  | 2.6 | 0.0026 | 2.6 | 0.0026 |  | 1.3 | 0.0013 | 1.3 | 0.0013
| 2,3,7,8-TCDF | 0.1 |  | 0.37 | 0.037 | 0.37 | 0.037 |  | 0.31 | 0.031 | 0.31 | 0.031 |  | 0.24 | 0.024 | 0.24 | 0.024
| 1,2,3,7,8-PCDF | 0.05 |  | 0.49 | 0.0245 | 0.49 | 0.0245 |  | 0.51 | 0.0255 | 0.51 | 0.0255 |  | 0.29 | 0.0145 | 0.29 | 0.0145
| 2,3,4,7,8-PCDF | 0.5 |  | 1.4 | 0.7 | 1.4 | 0.7 |  | 1.2 | 0.6 | 1.2 | 0.6 |  | 0.83 | 0.415 | 0.83 | 0.415
| 1,2,3,4,7,8-HxCDF | 0.1 |  | 1.6 | 0.16 | 1.6 | 0.16 |  | 1.5 | 0.15 | 1.5 | 0.15 |  | 1 | 0.1 | 1 | 0.1
| 1,2,3,6,7,8-HxCDF | 0.1 |  | 0.6 | 0.06 | 0.6 | 0.06 |  | 0.62 | 0.062 | 0.62 | 0.062 |  | 0.44 | 0.044 | 0.44 | 0.044
| 2,3,4,6,7,8-HxCDF | 0.1 |  | 1.7 | 0.17 | 1.7 | 0.17 |  | 1.4 | 0.14 | 1.4 | 0.14 |  | 1 | 0.1 | 1 | 0.1
| 1,2,3,7,8,9-HxCDF | 0.1 |  | 0.08 | 0.008 | 0.08 | 0.008 |  | 0.07 | 0.007 | 0.07 | 0.007 |  | 0.04 | 0.004 | 0.04 | 0.004
| 1,2,3,4,6,7,8-HpCDF | 0.01 |  | 1.9 | 0.019 | 1.9 | 0.019 |  | 1.7 | 0.017 | 1.7 | 0.017 |  | 1.2 | 0.012 | 1.2 | 0.012
| 1,2,3,4,7,8,9-HpCDF | 0.01 |  | 0.33 | 0.0033 | 0.33 | 0.0033 |  | 0.24 | 0.0024 | 0.24 | 0.0024 |  | 0.14 | 0.0014 | 0.14 | 0.0014
| OCDF | 0.001 |  | 1.3 | 0.0013 | 1.3 | 0.0013 |  | 0.88 | 0.00088 | 0.88 | 0.00088 |  | 0.53 | 0.00053 | 0.53 | 0.00053
| Total TCDD | 0 |  | 5.7 | 0 | 5.7 | 0 |  | 5.8 | 0 | 5.8 | 0 |  | 3.7 | 0 | 3.7 | 0
| Total PCDD | 0 |  | 10.7 | 0 | 10.7 | 0 |  | 6.6 | 0 | 6.6 | 0 |  | 3.6 | 0 | 3.6 | 0
| Total HxCDD | 0 |  | 10.9 | 0 | 10.9 | 0 |  | 12 | 0 | 12 | 0 |  | 7.2 | 0 | 7.2 | 0
| Total HpCDD | 0 |  | 6.8 | 0 | 6.8 | 0 |  | 6.8 | 0 | 6.8 | 0 |  | 3.9 | 0 | 3.9 | 0
| Total TCDF | 0 |  | 13.9 | 0 | 13.9 | 0 |  | 13.2 | 0 | 13.2 | 0 |  | 8.9 | 0 | 8.9 | 0
| Total PCDF | 0 |  | 16 | 0 | 16 | 0 |  | 14.9 | 0 | 14.9 | 0 |  | 9.1 | 0 | 9.1 | 0
| Total HxCDF | 0 |  | 9 | 0 | 9 | 0 |  | 8.4 | 0 | 8.4 | 0 |  | 5.8 | 0 | 5.8 | 0
| Total HpCDF | 0 |  | 4.3 | 0 | 4.3 | 0 |  | 2.9 | 0 | 2.9 | 0 |  | 2.4 | 0 | 2.4 | 0
| Gas sample volume (dscf) |  |  |  | 72.708 | 72.708 | 72.708 |  |  | 71.926 | 71.926 | 71.926 |  |  | 75.449 | 75.449 | 75.449
| O2 (%) |  |  |  | 10.02 | 10.02 | 10.02 |  |  | 10.02 | 10.02 | 10.02 |  |  | 10.02 | 10.02 | 10.02
| PCDD/PCDF (ng in sample) |  |  |  | 1.5396 | 81.1 | 1.5396 |  |  | 1.4394 | 74.08 | 1.4394 |  |  | 0.95673 | 46.43 | 0.95673
| PCDD/PCDF (ng/dscm @ 7% O2) |  | 0 |  | 0.95404 | 50.2548 | 0.95404 | 0 |  | 0.90163 | 46.4039 | 0.90163 | 0 |  | 0.57131 | 27.7258 | 0.57131
| TEQ Cond Avg | 0.80899
| Total Cond Avg | 41.4615

## df c4
327C4
|  |  |  | Run 1 |  |  |  | Run 2 |  |  |  | Run 3
| ng/dscm | I-TEF |  | Total | Total | TEQ |  | Total | Total | TEQ |  | Total | Total | TEQ
|  | Wt Fact |  | Full ND | 1/2 ND | 1/2 ND |  | Full ND | 1/2 ND | 1/2 ND |  | Full ND | 1/2 ND | 1/2 ND
327C4 | 4D 2378 | 1 | 2 | 0.013119 | 0.013119 | 0.013119 |  | 0.059902 | 0.059902 | 0.059902 |  | 0.023526 | 0.023526 | 0.023526
327C4 | 4D Other | 0 |  | 5.6281 | 5.6281 | 0 |  | 7.8771 | 7.8771 | 0 |  | 3.329 | 3.329 | 0
327C4 | 4D Total | 0 |  | 5.6412 | 5.6412 | 0 |  | 7.937 | 7.937 | 0 |  | 3.3525 | 3.3525 | 0
327C4 | 5D 12378 | 0.5 |  | 0.24926 | 0.24926 | 0.12463 |  | 0.35941 | 0.35941 | 0.17971 |  | 0.12939 | 0.12939 | 0.064697
327C4 | 5D Other | 0 |  | 10.246 | 10.246 | 0 |  | 8.1018 | 8.1018 | 0 |  | 3.3995 | 3.3995 | 0
327C4 | 5D Total | 0 |  | 10.4953 | 10.4953 | 0 |  | 8.4612 | 8.4612 | 0 |  | 3.5289 | 3.5289 | 0
327C4 | 6D 123478 | 0.1 |  | 0.32142 | 0.32142 | 0.032142 |  | 0.52414 | 0.52414 | 0.052414 |  | 0.17057 | 0.17057 | 0.017057
327C4 | 6D 123678 | 0.1 |  | 0.72155 | 0.72155 | 0.072155 |  | 1.0483 | 1.0483 | 0.10483 |  | 0.3823 | 0.3823 | 0.03823
327C4 | 6D 123789 | 0.1 |  | 0.72155 | 0.72155 | 0.072155 |  | 1.1232 | 1.1232 | 0.11232 |  | 0.36466 | 0.36466 | 0.036466
327C4 | 6D Other | 0 |  | 11.7482 | 11.7482 | 0 |  | 17.746 | 17.746 | 0 |  | 6.8462 | 6.8462 | 0
327C4 | 6D Total | 0 |  | 13.5127 | 13.5127 | 0 |  | 20.4416 | 20.4416 | 0 |  | 7.7637 | 7.7637 | 0
327C4 | 7D 1234678 | 0.01 |  | 3.3454 | 3.3454 | 0.033454 |  | 5.3912 | 5.3912 | 0.053912 |  | 1.9409 | 1.9409 | 0.019409
327C4 | 7D Other | 0 |  | 4.7229 | 4.7229 | 0 |  | 7.4878 | 7.4878 | 0 |  | 2.4114 | 2.4114 | 0
327C4 | 7D Total | 0 |  | 8.0682 | 8.0682 | 0 |  | 12.879 | 12.879 | 0 |  | 4.3524 | 4.3524 | 0
327C4 | 8D | 0.001 |  | 3.083 | 3.083 | 0.003083 |  | 5.0168 | 5.0168 | 0.0050168 |  | 1.9997 | 1.9997 | 0.0019997
327C4 | 4F 2378 | 0.1 |  | 0.28206 | 0.28206 | 0.028206 |  | 0.38936 | 0.38936 | 0.038936 |  | 0.21174 | 0.21174 | 0.021174
327C4 | 4F Other | 0 |  | 9.6885 | 9.6885 | 0 |  | 14.4364 | 14.4364 | 0 |  | 7.199 | 7.199 | 0
327C4 | 4F Total | 0 |  | 9.9705 | 9.9705 | 0 |  | 14.8258 | 14.8258 | 0 |  | 7.4108 | 7.4108 | 0
327C4 | 5F 12378 | 0.05 |  | 0.40013 | 0.40013 | 0.020007 | 2 | 0.56158 | 0.56158 | 0.028079 |  | 0.24114 | 0.24114 | 0.012057
327C4 | 5F 23478 | 0.5 |  | 1.1807 | 1.1807 | 0.59036 |  | 1.4227 | 1.4227 | 0.71134 |  | 0.7646 | 0.7646 | 0.3823
327C4 | 5F Other | 0 |  | 10.7511 | 10.7511 | 0 |  | 13.4406 | 13.4406 | 0 |  | 7.4637 | 7.4637 | 0
327C4 | 5F Total | 0 |  | 12.3319 | 12.3319 | 0 |  | 15.4248 | 15.4248 | 0 |  | 8.4695 | 8.4695 | 0
327C4 | 6F 123478 | 0.1 |  | 1.8367 | 1.8367 | 0.18367 |  | 2.471 | 2.471 | 0.2471 |  | 1.2939 | 1.2939 | 0.12939
327C4 | 6F 123678 | 0.1 |  | 0.72155 | 0.72155 | 0.072155 |  | 1.1232 | 1.1232 | 0.11232 |  | 0.49405 | 0.49405 | 0.049405
327C4 | 6F 123789 | 0.1 |  | 0.039357 | 0.039357 | 0.0039357 |  | 0.044927 | 0.044927 | 0.0044927 |  | 0.041171 | 0.041171 | 0.0041171
327C4 | 6F 234678 | 0.1 |  | 1.4431 | 1.4431 | 0.14431 |  | 2.0966 | 2.0966 | 0.20966 |  | 1.2351 | 1.2351 | 0.12351
327C4 | 6F Other | 0 |  | 4.4867 | 4.4867 | 0 |  | 7.6675 | 7.6675 | 0 |  | 3.8171 | 3.8171 | 0
327C4 | 6F Total | 0 |  | 8.5274 | 8.5274 | 0 |  | 13.4031 | 13.4031 | 0 |  | 6.8814 | 6.8814 | 0
327C4 | 7F 1234678 | 0.01 |  | 2.2958 | 2.2958 | 0.022958 |  | 3.3695 | 3.3695 | 0.033695 |  | 1.8233 | 1.8233 | 0.018233
327C4 | 7F 1234789 | 0.01 |  | 0.2427 | 0.2427 | 0.002427 |  | 0.34444 | 0.34444 | 0.0034444 |  | 0.36466 | 0.36466 | 0.0036466
327C4 | 7F Other | 0 |  | 0.93802 | 0.93802 | 0 |  | 2.426 | 2.426 | 0 |  | 1.7527 | 1.7527 | 0
327C4 | 7F Total | 0 |  | 3.4766 | 3.4766 | 0 |  | 6.14 | 6.14 | 0 |  | 3.9407 | 3.9407 | 0
327C4 | 8F | 0.001 |  | 1.3119 | 1.3119 | 0.0013119 |  | 1.4227 | 1.4227 | 0.0014227 |  | 1.7057 | 1.7057 | 0.0017057
327C4 | Total PCDD/PCDF |  |  | 76.4187 | 76.4187 |  |  | 105.952 | 105.952 |  |  | 49.4052 | 49.4052
327C4 | TEQ |  | -1.0945e-12 | 1.4201 |  | 1.4201 | -4.0813e-13 | 1.9586 |  | 1.9586 | 7.0346e-14 | 0.94693 |  | 0.94693

## df c5
327C5
|  |  |  | Run 1 |  |  |  | Run 2 |  |  |  | Run 3
| ng/dscm | I-TEF |  | Total | Total | TEQ |  | Total | Total | TEQ |  | Total | Total | TEQ
|  | Wt Fact |  | Full ND | 1/2 ND | 1/2 ND |  | Full ND | 1/2 ND | 1/2 ND |  | Full ND | 1/2 ND | 1/2 ND
327C5 | 4D 2378 | 1 | 1 | 0.018537 | 0.0092687 | 0.0092687 | 1 | 0.018739 | 0.0093695 | 0.0093695 |  | 0.017864 | 0.017864 | 0.017864
327C5 | 4D Other | 0 |  | 3.5036 | 3.5036 | 0 |  | 3.6041 | 3.6041 | 0 |  | 2.1854 | 2.1854 | 0
327C5 | 4D Total | 0 |  | 3.5221 | 3.5221 | 0 |  | 3.6229 | 3.6229 | 0 |  | 2.2032 | 2.2032 | 0
327C5 | 5D 12378 | 0.5 | 1 | 0.16066 | 0.080329 | 0.040164 |  | 0.19988 | 0.19988 | 0.099941 |  | 0.10718 | 0.10718 | 0.053592
327C5 | 5D Other | 0 |  | 6.451 | 6.451 | 0 |  | 3.9227 | 3.9227 | 0 |  | 2.0365 | 2.0365 | 0
327C5 | 5D Total | 0 |  | 6.6117 | 6.6117 | 0 |  | 4.1226 | 4.1226 | 0 |  | 2.1437 | 2.1437 | 0
327C5 | 6D 123478 | 0.1 |  | 0.17302 | 0.17302 | 0.017302 |  | 0.20613 | 0.20613 | 0.020613 |  | 0.10123 | 0.10123 | 0.010123
327C5 | 6D 123678 | 0.1 |  | 0.39546 | 0.39546 | 0.039546 |  | 0.41226 | 0.41226 | 0.041226 |  | 0.24414 | 0.24414 | 0.024414
327C5 | 6D 123789 | 0.1 |  | 0.45108 | 0.45108 | 0.045108 |  | 0.51844 | 0.51844 | 0.051844 |  | 0.27391 | 0.27391 | 0.027391
327C5 | 6D Other | 0 |  | 5.7157 | 5.7157 | 0 |  | 6.3588 | 6.3588 | 0 |  | 3.6681 | 3.6681 | 0
327C5 | 6D Total | 0 |  | 6.7353 | 6.7353 | 0 |  | 7.4956 | 7.4956 | 0 |  | 4.2874 | 4.2874 | 0
327C5 | 7D 1234678 | 0.01 |  | 1.7919 | 1.7919 | 0.017919 |  | 1.8114 | 1.8114 | 0.018114 |  | 0.95274 | 0.95274 | 0.0095274
327C5 | 7D Other | 0 |  | 2.4099 | 2.4099 | 0 |  | 2.4361 | 2.4361 | 0 |  | 1.3696 | 1.3696 | 0
327C5 | 7D Total | 0 |  | 4.2018 | 4.2018 | 0 |  | 4.2475 | 4.2475 | 0 |  | 2.3223 | 2.3223 | 0
327C5 | 8D | 0.001 |  | 1.5448 | 1.5448 | 0.0015448 |  | 1.624 | 1.624 | 0.001624 |  | 0.77411 | 0.77411 | 0.00077411
327C5 | 4F 2378 | 0.1 |  | 0.22863 | 0.22863 | 0.022863 |  | 0.19364 | 0.19364 | 0.019364 |  | 0.14291 | 0.14291 | 0.014291
327C5 | 4F Other | 0 |  | 8.3604 | 8.3604 | 0 |  | 8.0515 | 8.0515 | 0 |  | 5.1567 | 5.1567 | 0
327C5 | 4F Total | 0 |  | 8.589 | 8.589 | 0 |  | 8.2451 | 8.2451 | 0 |  | 5.2996 | 5.2996 | 0
327C5 | 5F 12378 | 0.05 |  | 0.30278 | 0.30278 | 0.015139 |  | 0.31856 | 0.31856 | 0.015928 |  | 0.17268 | 0.17268 | 0.0086342
327C5 | 5F 23478 | 0.5 |  | 0.86508 | 0.86508 | 0.43254 |  | 0.74956 | 0.74956 | 0.37478 |  | 0.49424 | 0.49424 | 0.24712
327C5 | 5F Other | 0 |  | 8.7188 | 8.7188 | 0 |  | 8.2389 | 8.2389 | 0 |  | 4.7518 | 4.7518 | 0
327C5 | 5F Total | 0 |  | 9.8866 | 9.8866 | 0 |  | 9.307 | 9.307 | 0 |  | 5.4187 | 5.4187 | 0
327C5 | 6F 123478 | 0.1 |  | 0.98866 | 0.98866 | 0.098866 |  | 0.93695 | 0.93695 | 0.093695 |  | 0.59547 | 0.59547 | 0.059547
327C5 | 6F 123678 | 0.1 |  | 0.37075 | 0.37075 | 0.037075 |  | 0.38727 | 0.38727 | 0.038727 |  | 0.262 | 0.262 | 0.0262
327C5 | 6F 123789 | 0.1 |  | 0.049433 | 0.049433 | 0.0049433 | 1 | 0.043724 | 0.021862 | 0.0021862 |  | 0.023819 | 0.023819 | 0.0023819
327C5 | 6F 234678 | 0.1 |  | 1.0505 | 1.0505 | 0.10505 |  | 0.87448 | 0.87448 | 0.087448 |  | 0.59547 | 0.59547 | 0.059547
327C5 | 6F Other | 0 |  | 3.1019 | 3.1019 | 0 |  | 3.0045 | 3.0045 | 0 |  | 1.9769 | 1.9769 | 0
327C5 | 6F Total | 0 |  | 5.5612 | 5.5612 | 0 |  | 5.2469 | 5.2469 | 0 |  | 3.4537 | 3.4537 | 0
327C5 | 7F 1234678 | 0.01 |  | 1.174 | 1.174 | 0.01174 |  | 1.0619 | 1.0619 | 0.010619 |  | 0.71456 | 0.71456 | 0.0071456
327C5 | 7F 1234789 | 0.01 |  | 0.20391 | 0.20391 | 0.0020391 |  | 0.14991 | 0.14991 | 0.0014991 |  | 0.083365 | 0.083365 | 0.00083365
327C5 | 7F Other | 0 |  | 1.2791 | 1.2791 | 0 |  | 0.59965 | 0.59965 | 0 |  | 0.63119 | 0.63119 | 0
327C5 | 7F Total | 0 |  | 2.657 | 2.657 | 0 |  | 1.8114 | 1.8114 | 0 |  | 1.4291 | 1.4291 | 0
327C5 | 8F | 0.001 |  | 0.80329 | 0.80329 | 0.00080329 |  | 0.54968 | 0.54968 | 0.00054968 |  | 0.3156 | 0.3156 | 0.0003156
327C5 | Total PCDD/PCDF |  |  | 50.1128 | 50.1128 |  |  | 46.2727 | 46.2727 |  |  | 27.6475 | 27.6475
327C5 | TEQ |  | 10.3923 | 0.95134 |  | 0.90191 | 2.5706 | 0.89908 |  | 0.88753 | 1.9488e-13 | 0.5697 |  | 0.5697

## old df C1
327C1
|  |  |  | Run 1 |  |  | Run 2 |  |  | Run 3
|  | ng/dscm | I-TEF | Total | Total | TEQ | Total | Total | TEQ | Total | Total | TEQ
|  |  | Wt Fact | Full ND | 1/2 ND | 1/2 ND | Full ND | 1/2 ND | 1/2 ND | Full ND | 1/2 ND | 1/2 ND
327C1 | 1 | 4D 2378 | 1 | 1.8485 | 1.8485 | 1.8485 | 0.77768 | 0.77768 | 0.77768 | 0.47458 | 0.47458 | 0.47458
327C1 | 2 | 4D Other | 0 | 29.6497 | 29.6497 | 0 | 18.4515 | 18.4515 | 0 | 13.8088 | 13.8088 | 0
327C1 | 3 | 4D Total | 0 | 31.4982 | 31.4982 | 0 | 19.2291 | 19.2291 | 0 | 14.2834 | 14.2834 | 0
327C1 | 4 | 5D 12378 | 0.5 | 5.449 | 5.449 | 2.7245 | 2.3532 | 2.3532 | 1.1766 | 1.2839 | 1.2839 | 0.64195
327C1 | 5 | 5D Other | 0 | 46.2817 | 46.2817 | 0 | 29.023 | 29.023 | 0 | 20.8175 | 20.8175 | 0
327C1 | 6 | 5D Total | 0 | 51.7306 | 51.7306 | 0 | 31.3762 | 31.3762 | 0 | 22.1014 | 22.1014 | 0
327C1 | 7 | 6D 123478 | 0.1 | 6.3916 | 6.3916 | 0.63916 | 2.398 | 2.398 | 0.2398 | 1.2839 | 1.2839 | 0.12839
327C1 | 8 | 6D 123678 | 0.1 | 7.4952 | 7.4952 | 0.74952 | 3.3393 | 3.3393 | 0.33393 | 1.9488 | 1.9488 | 0.19488
327C1 | 9 | 6D 123789 | 0.1 | 10.4151 | 10.4151 | 1.0415 | 4.8633 | 4.8633 | 0.48633 | 2.7512 | 2.7512 | 0.27512
327C1 | 10 | 6D Other | 0 | 51.7996 | 51.7996 | 0 | 36.4636 | 36.4636 | 0 | 21.299 | 21.299 | 0
327C1 | 11 | 6D Total | 0 | 76.1015 | 76.1015 | 0 | 47.0643 | 47.0643 | 0 | 27.2829 | 27.2829 | 0
327C1 | 12 | 7D 1234678 | 0.01 | 24.8307 | 24.8307 | 0.24831 | 15.8002 | 15.8002 | 0.158 | 8.7351 | 8.7351 | 0.087351
327C1 | 13 | 7D Other | 0 | 23.2213 | 23.2213 | 0 | 16.2484 | 16.2484 | 0 | 9.2624 | 9.2624 | 0
327C1 | 14 | 7D Total | 0 | 48.052 | 48.052 | 0 | 32.0486 | 32.0486 | 0 | 17.9975 | 17.9975 | 0
327C1 | 15 | 8D | 0.001 | 38.1657 | 38.1657 | 0.038166 | 13.6487 | 13.6487 | 0.013649 | 7.7034 | 7.7034 | 0.0077034
327C1 | 16 | 4F 2378 | 0.1 | 7.0354 | 7.0354 | 0.70354 | 4.191 | 4.191 | 0.4191 | 2.4532 | 2.4532 | 0.24532
327C1 | 17 | 4F Other | 0 | 188.6213 | 188.6213 | 0 | 175.3258 | 175.3258 | 0 | 92.9223 | 92.9223 | 0
327C1 | 18 | 4F Total | 0 | 195.6567 | 195.6567 | 0 | 179.5168 | 179.5168 | 0 | 95.3755 | 95.3755 | 0
327C1 | 19 | 5F 12378 | 0.05 | 14.5306 | 14.5306 | 0.72653 | 8.2699 | 8.2699 | 0.41349 | 5.2961 | 5.2961 | 0.2648
327C1 | 20 | 5F 23478 | 0.5 | 21.267 | 21.267 | 10.6335 | 19.4981 | 19.4981 | 9.749 | 9.2854 | 9.2854 | 4.6427
327C1 | 21 | 5F Other | 0 | 139.8566 | 139.8566 | 0 | 171.471 | 171.471 | 0 | 81.9404 | 81.9404 | 0
327C1 | 22 | 5F Total | 0 | 175.6542 | 175.6542 | 0 | 199.239 | 199.239 | 0 | 96.5218 | 96.5218 | 0
327C1 | 23 | 6F 123478 | 0.1 | 48.9716 | 48.9716 | 4.8972 | 44.3749 | 44.3749 | 4.4375 | 20.0151 | 20.0151 | 2.0015
327C1 | 24 | 6F 123678 | 0.1 | 12.3694 | 12.3694 | 1.2369 | 10.9817 | 10.9817 | 1.0982 | 5.7546 | 5.7546 | 0.57546
327C1 | 25 | 6F 123789 | 0.1 | 3.6096 | 3.6096 | 0.36096 | 2.1112 | 2.1112 | 0.21112 | 0.91936 | 0.91936 | 0.091936
327C1 | 26 | 6F 234678 | 0.1 | 15.4962 | 15.4962 | 1.5496 | 17.3466 | 17.3466 | 1.7347 | 9.5834 | 9.5834 | 0.95834
327C1 | 27 | 6F Other | 0 | 67.6177 | 67.6177 | 0 | 67.7233 | 67.7233 | 0 | 36.6347 | 36.6347 | 0
327C1 | 28 | 6F Total | 0 | 148.0645 | 148.0645 | 0 | 142.5377 | 142.5377 | 0 | 72.9072 | 72.9072 | 0
327C1 | 29 | 7F 1234678 | 0.01 | 32.1879 | 32.1879 | 0.32188 | 28.2386 | 28.2386 | 0.28239 | 14.8107 | 14.8107 | 0.14811
327C1 | 30 | 7F 1234789 | 0.01 | 19.5427 | 19.5427 | 0.19543 | 11.2282 | 11.2282 | 0.11228 | 5.2961 | 5.2961 | 0.052961
327C1 | 31 | 7F Other | 0 | 21.8418 | 21.8418 | 0 | 16.5622 | 16.5622 | 0 | 14.0541 | 14.0541 | 0
327C1 | 32 | 7F Total | 0 | 73.5724 | 73.5724 | 0 | 56.029 | 56.029 | 0 | 34.1609 | 34.1609 | 0
327C1 | 33 | 8F | 0.001 | 44.1435 | 44.1435 | 0.044143 | 30.928 | 30.928 | 0.030928 | 10.0419 | 10.0419 | 0.010042
327C1 | 34 | Total PCDD/PCDF |  | 882.6392 | 882.6392 |  | 751.6172 | 751.6172 |  | 398.3761 | 398.3761
327C1 | 35 | TEQ |  | 27.9594 |  | 27.9594 | 21.6747 |  | 21.6747 | 10.8011 |  | 10.8011

## old df C2
327C2
|  |  |  | Run 1 |  |  | Run 2 |  |  | Run 3
|  | ng/dscm | I-TEF | Total | Total | TEQ | Total | Total | TEQ | Total | Total | TEQ
|  |  | Wt Fact | Full ND | 1/2 ND | 1/2 ND | Full ND | 1/2 ND | 1/2 ND | Full ND | 1/2 ND | 1/2 ND
327C2 | 1 | 4D 2378 | 1 | 0.1224 | 0.1224 | 0.1224 | 0.24909 | 0.24909 | 0.24909 | 0.12038 | 0.12038 | 0.12038
327C2 | 2 | 4D Other | 0 | 3.6924 | 3.6924 | 0 | 6.2951 | 6.2951 | 0 | 3.8647 | 3.8647 | 0
327C2 | 3 | 4D Total | 0 | 3.8148 | 3.8148 | 0 | 6.5442 | 6.5442 | 0 | 3.9851 | 3.9851 | 0
327C2 | 4 | 5D 12378 | 0.5 | 0.51 | 0.51 | 0.255 | 0.95107 | 0.95107 | 0.47553 | 0.5604 | 0.5604 | 0.2802
327C2 | 5 | 5D Other | 0 | 10.2001 | 10.2001 | 0 | 18.6137 | 18.6137 | 0 | 9.5684 | 9.5684 | 0
327C2 | 6 | 5D Total | 0 | 10.7101 | 10.7101 | 0 | 19.5648 | 19.5648 | 0 | 10.1288 | 10.1288 | 0
327C2 | 7 | 6D 123478 | 0.1 | 0.6324 | 0.6324 | 0.06324 | 1.0416 | 1.0416 | 0.10416 | 0.62267 | 0.62267 | 0.062267
327C2 | 8 | 6D 123678 | 0.1 | 1.224 | 1.224 | 0.1224 | 2.1059 | 2.1059 | 0.21059 | 1.1001 | 1.1001 | 0.11001
327C2 | 9 | 6D 123789 | 0.1 | 1.7748 | 1.7748 | 0.17748 | 3.1023 | 3.1023 | 0.31023 | 1.785 | 1.785 | 0.1785
327C2 | 10 | 6D Other | 0 | 19.2169 | 19.2169 | 0 | 32.2456 | 32.2456 | 0 | 16.4593 | 16.4593 | 0
327C2 | 11 | 6D Total | 0 | 22.8481 | 22.8481 | 0 | 38.4955 | 38.4955 | 0 | 19.967 | 19.967 | 0
327C2 | 12 | 7D 1234678 | 0.01 | 9.9757 | 9.9757 | 0.099757 | 16.7116 | 16.7116 | 0.16712 | 8.5929 | 8.5929 | 0.085929
327C2 | 13 | 7D Other | 0 | 12.2605 | 12.2605 | 0 | 19.9724 | 19.9724 | 0 | 10.4401 | 10.4401 | 0
327C2 | 14 | 7D Total | 0 | 22.2361 | 22.2361 | 0 | 36.6839 | 36.6839 | 0 | 19.033 | 19.033 | 0
327C2 | 15 | 8D | 0.001 | 11.9341 | 11.9341 | 0.011934 | 21.4443 | 21.4443 | 0.021444 | 13.3459 | 13.3459 | 0.013346
327C2 | 16 | 4F 2378 | 0.1 | 1.53 | 1.53 | 0.153 | 2.8306 | 2.8306 | 0.28306 | 2.1378 | 2.1378 | 0.21378
327C2 | 17 | 4F Other | 0 | 76.1944 | 76.1944 | 0 | 152.5101 | 152.5101 | 0 | 120.9434 | 120.9434 | 0
327C2 | 18 | 4F Total | 0 | 77.7244 | 77.7244 | 0 | 155.3406 | 155.3406 | 0 | 123.0813 | 123.0813 | 0
327C2 | 19 | 5F 12378 | 0.05 | 4.1616 | 4.1616 | 0.20808 | 7.2689 | 7.2689 | 0.36344 | 6.4343 | 6.4343 | 0.32171
327C2 | 20 | 5F 23478 | 0.5 | 9.0168 | 9.0168 | 4.5084 | 16.3719 | 16.3719 | 8.186 | 11.6439 | 11.6439 | 5.822
327C2 | 21 | 5F Other | 0 | 92.2901 | 92.2901 | 0 | 177.2151 | 177.2151 | 0 | 143.6087 | 143.6087 | 0
327C2 | 22 | 5F Total | 0 | 105.4686 | 105.4686 | 0 | 200.8559 | 200.8559 | 0 | 161.6869 | 161.6869 | 0
327C2 | 23 | 6F 123478 | 0.1 | 31.6202 | 31.6202 | 3.162 | 69.9712 | 69.9712 | 6.9971 | 56.8706 | 56.8706 | 5.6871
327C2 | 24 | 6F 123678 | 0.1 | 9.6289 | 9.6289 | 0.96289 | 19.3383 | 19.3383 | 1.9338 | 16.0234 | 16.0234 | 1.6023
327C2 | 25 | 6F 123789 | 0.1 | 0.918 | 0.918 | 0.0918 | 1.1322 | 1.1322 | 0.11322 | 1.2038 | 1.2038 | 0.12038
327C2 | 26 | 6F 234678 | 0.1 | 18.4825 | 18.4825 | 1.8482 | 31.2493 | 31.2493 | 3.1249 | 24.4917 | 24.4917 | 2.4492
327C2 | 27 | 6F Other | 0 | 56.0391 | 56.0391 | 0 | 109.2819 | 109.2819 | 0 | 89.8722 | 89.8722 | 0
327C2 | 28 | 6F Total | 0 | 116.6886 | 116.6886 | 0 | 230.9729 | 230.9729 | 0 | 188.4617 | 188.4617 | 0
327C2 | 29 | 7F 1234678 | 0.01 | 37.3322 | 37.3322 | 0.37332 | 79.9348 | 79.9348 | 0.79935 | 69.5316 | 69.5316 | 0.69532
327C2 | 30 | 7F 1234789 | 0.01 | 8.4048 | 8.4048 | 0.084048 | 12.4771 | 12.4771 | 0.12477 | 8.9249 | 8.9249 | 0.089249
327C2 | 31 | 7F Other | 0 | 34.2314 | 34.2314 | 0 | 67.2312 | 67.2312 | 0 | 54.5875 | 54.5875 | 0
327C2 | 32 | 7F Total | 0 | 79.9684 | 79.9684 | 0 | 159.6431 | 159.6431 | 0 | 133.044 | 133.044 | 0
327C2 | 33 | 8F | 0.001 | 43.0442 | 43.0442 | 0.043044 | 66.5746 | 66.5746 | 0.066575 | 80.5321 | 80.5321 | 0.080532
327C2 | 34 | Total PCDD/PCDF |  | 494.4374 | 494.4374 |  | 936.1197 | 936.1197 |  | 753.2657 | 753.2657
327C2 | 35 | TEQ |  | 12.2871 |  | 12.2871 | 23.5304 |  | 23.5304 | 17.9322 |  | 17.9322

## old df C3
327C3
|  |  |  | Run 1 |  |  | Run 2 |  |  | Run 3
|  | ng/dscm | I-TEF | Total | Total | TEQ | Total | Total | TEQ | Total | Total | TEQ
|  |  | Wt Fact | Full ND | 1/2 ND | 1/2 ND | Full ND | 1/2 ND | 1/2 ND | Full ND | 1/2 ND | 1/2 ND
327C3 | 1 | 4D 2378 | 1 | 0.20947 | 0.20947 | 0.20947 | 0.12355 | 0.12355 | 0.12355 | 0.10664 | 0.10664 | 0.10664
327C3 | 2 | 4D Other | 0 | 8.9546 | 8.9546 | 0 | 3.0716 | 3.0716 | 0 | 3.6481 | 3.6481 | 0
327C3 | 3 | 4D Total | 0 | 9.1641 | 9.1641 | 0 | 3.1952 | 3.1952 | 0 | 3.7548 | 3.7548 | 0
327C3 | 4 | 5D 12378 | 0.5 | 0.6764 | 0.6764 | 0.3382 | 0.44733 | 0.44733 | 0.22366 | 0.39992 | 0.39992 | 0.19996
327C3 | 5 | 5D Other | 0 | 14.4662 | 14.4662 | 0 | 3.9194 | 3.9194 | 0 | 5.8877 | 5.8877 | 0
327C3 | 6 | 5D Total | 0 | 15.1426 | 15.1426 | 0 | 4.3667 | 4.3667 | 0 | 6.2876 | 6.2876 | 0
327C3 | 7 | 6D 123478 | 0.1 | 0.78549 | 0.78549 | 0.078549 | 0.38342 | 0.38342 | 0.038342 | 0.35548 | 0.35548 | 0.035548
327C3 | 8 | 6D 123678 | 0.1 | 1.5492 | 1.5492 | 0.15492 | 0.85205 | 0.85205 | 0.085205 | 0.84427 | 0.84427 | 0.084427
327C3 | 9 | 6D 123789 | 0.1 | 2.0074 | 2.0074 | 0.20074 | 1.4272 | 1.4272 | 0.14272 | 1.4664 | 1.4664 | 0.14664
327C3 | 10 | 6D Other | 0 | 23.5867 | 23.5867 | 0 | 9.3725 | 9.3725 | 0 | 9.8868 | 9.8868 | 0
327C3 | 11 | 6D Total | 0 | 27.9287 | 27.9287 | 0 | 12.0352 | 12.0352 | 0 | 12.553 | 12.553 | 0
327C3 | 12 | 7D 1234678 | 0.01 | 10.3205 | 10.3205 | 0.10321 | 5.4318 | 5.4318 | 0.054318 | 5.5544 | 5.5544 | 0.055544
327C3 | 13 | 7D Other | 0 | 14.9899 | 14.9899 | 0 | 5.6022 | 5.6022 | 0 | 5.9543 | 5.9543 | 0
327C3 | 14 | 7D Total | 0 | 25.3104 | 25.3104 | 0 | 11.034 | 11.034 | 0 | 11.5087 | 11.5087 | 0
327C3 | 15 | 8D | 0.001 | 12.9607 | 12.9607 | 0.012961 | 8.6483 | 8.6483 | 0.0086483 | 8.5982 | 8.5982 | 0.0085982
327C3 | 16 | 4F 2378 | 0.1 | 1.7019 | 1.7019 | 0.17019 | 1.2781 | 1.2781 | 0.12781 | 1.4219 | 1.4219 | 0.14219
327C3 | 17 | 4F Other | 0 | 73.5747 | 73.5747 | 0 | 33.2299 | 33.2299 | 0 | 41.9024 | 41.9024 | 0
327C3 | 18 | 4F Total | 0 | 75.2766 | 75.2766 | 0 | 34.5079 | 34.5079 | 0 | 43.3244 | 43.3244 | 0
327C3 | 19 | 5F 12378 | 0.05 | 3.7311 | 3.7311 | 0.18655 | 1.8958 | 1.8958 | 0.09479 | 1.6441 | 1.6441 | 0.082205
327C3 | 20 | 5F 23478 | 0.5 | 9.4478 | 9.4478 | 4.7239 | 6.2626 | 6.2626 | 3.1313 | 5.6211 | 5.6211 | 2.8105
327C3 | 21 | 5F Other | 0 | 93.7357 | 93.7357 | 0 | 57.0233 | 57.0233 | 0 | 51.3893 | 51.3893 | 0
327C3 | 22 | 5F Total | 0 | 106.9145 | 106.9145 | 0 | 65.1817 | 65.1817 | 0 | 58.6545 | 58.6545 | 0
327C3 | 23 | 6F 123478 | 0.1 | 23.3466 | 23.3466 | 2.3347 | 15.7416 | 15.7416 | 1.5742 | 11.8864 | 11.8864 | 1.1886
327C3 | 24 | 6F 123678 | 0.1 | 6.8513 | 6.8513 | 0.68513 | 4.0685 | 4.0685 | 0.40685 | 3.3993 | 3.3993 | 0.33993
327C3 | 25 | 6F 123789 | 0.1 | 1.1128 | 1.1128 | 0.11128 | 0.61773 | 0.61773 | 0.061773 | 0.51101 | 0.51101 | 0.051101
327C3 | 26 | 6F 234678 | 0.1 | 16.1026 | 16.1026 | 1.6103 | 9.9051 | 9.9051 | 0.99051 | 7.6206 | 7.6206 | 0.76206
327C3 | 27 | 6F Other | 0 | 46.4096 | 46.4096 | 0 | 24.8372 | 24.8372 | 0 | -18.9961 | -18.9961 | 0
327C3 | 28 | 6F Total | 0 | 93.823 | 93.823 | 0 | 55.1701 | 55.1701 | 0 | 4.4213 | 4.4213 | 0
327C3 | 29 | 7F 1234678 | 0.01 | 23.5648 | 23.5648 | 0.23565 | 17.5522 | 17.5522 | 0.17552 | 12.3974 | 12.3974 | 0.12397
327C3 | 30 | 7F 1234789 | 0.01 | 8.1386 | 8.1386 | 0.081386 | 4.8567 | 4.8567 | 0.048567 | 3.3549 | 3.3549 | 0.033549
327C3 | 31 | 7F Other | 0 | 23.7176 | 23.7176 | 0 | 13.8032 | 13.8032 | 0 | 9.3536 | 9.3536 | 0
327C3 | 32 | 7F Total | 0 | 55.421 | 55.421 | 0 | 36.212 | 36.212 | 0 | 25.1059 | 25.1059 | 0
327C3 | 33 | 8F | 0.001 | 30.547 | 30.547 | 0.030547 | 16.6149 | 16.6149 | 0.016615 | 9.5536 | 9.5536 | 0.0095536
327C3 | 34 | Total PCDD/PCDF |  | 452.4886 | 452.4886 |  | 246.9661 | 246.9661 |  | 183.7619 | 183.7619
327C3 | 35 | TEQ |  | 11.2676 |  | 11.2676 | 7.3043 |  | 7.3043 | 6.1811 |  | 6.1811