## Instructions
USDA KS
NRCS Instructions for Level Diversion Program Rev. 8/05
Overview:
This spreadsheet program can be used to design level diversions. The spreadsheet will compute the Required Storage, Design (1), and Design (2). It then completes Form KS-ENG-36, Diversion - 362 (Level).
General:
As a general rule, the user will enter all data into yellow cells. You can use the Tab key to move from one input to the next. The rest of the spreadsheet is usually write-protected to prevent accidentally erasing formulas.
You can save with a .xlt extension (template) and use a shortcut icon on your screen to access the program (the "save" or "save as" will not copy over the template). You can make changes to the template file by using Excel to load the file and save.
Printing Sheets:
The "CN calc" sheet has a "print CN sheet(s)" button. Use normal print methods for the other sheets. If you hold the Ctrl key as the tabs are clicked, you can select multiple sheets to print at one time.
"Hyd Sum" Sheet:
The "Hyd Sum" sheet is the starting point for the program. The top portion of the sheet will transfer to the other sheets. Enter the Diversion No. (1 and 2). Use a different number for each diversion. Use the "CN calc" sheet for calculating Drainage Area and Weighted Curve Number for each diversion. On the "Hyd Sum" sheet, enter Flow Length and Watershed Slope for each diversion (this is optional and does not affect the runoff calculations). The 10-year, 24-hour storm runoff will carry to the "Design" sheets. You can change to a 2-year or 25-year frequency storm on the "Design" sheets for special design situations.
The Designed by - Date will update to the current date when a new Name is entered but will not change automatically when a saved file is loaded. The "Clear Cells" button can be used to remove the data entry and start a new design. However, the county is not cleared as most designers will be working in 1 county. The county can be cleared using the Delete key.
"CN calc" Sheet:
The "CN calc" sheet is set up to calculate curve numbers for each county in Kansas according to the CN tables in Chapter 2 of the National Engineering Handbook Part 650, Engineering Field Handbook. The adjusted curve numbers between Antecedent Moisture Condition (AMC) I and AMC II will automatically load for each county that is eligible to use them. The adjusted curve numbers are allowed for 10-year rainfall frequencies and less. AMC II CNs must be used for 25-year, 24-hour storms; all dams; and all irrigated land in Kansas. For each diversion, enter the acres (ac) for each Hydrologic Soil Group on the line for the approriate Land Use and Treatment. The Drainage Area and Weighted Curve Number data are separate for each diversion and do not accumulate (as with the reaches on a gradient diversion or waterway). The Drainage Area and the Weighted Curve Number for each diversion will be transferred to the "Hyd Sum" sheet for the corresponding diversion.
To print this worksheet, press the "print CN sheet(s)" button at the right of the screen. One blank sheet will print even if no acres are entered. The second page will print if acres were entered. The "Clear Cells" button can be used to remove the acres from the sheet to start a new design.
Instructions for Level Diversion Program Page 2
"Design (1) and (2)" Sheets:
"Design (1)" sheet is used for the first diversion and "Design (2)" for the second diversion. Enter the Design Frequency Storm for a 24-hour storm of 2-, 10-, or 25-year frequency and the corresponding Runoff will transfer from the "Hyd Sum" sheet to the respective "Design" sheet. If the "Diversion No." is blank, 10 acres will show for the Drainage Area to keep the program from malfunctioning. Enter the information in the yellow cells for Freeboard, Top Width, Sediment Storage, Land Slope at Basin, Cut Slope, Front Slope, Back Slope, Length, Channel Width, Storage Depth, and Number of Blocks.
The program calculates using the zero cut - zero fill stake method. The program uses the Storage Depth entered and will automatically adjust the Cut Depth and respective Fill Height to provide the required balance for a Cut/Fill Ratio of 1.35. The Design Construction Height and other calculated values will show on the "Design" sheet. The Storage Depth (if all In-Channel) is the calculated depth needed to provide the Required Storage for the Channel Width and other Diversion Cross Section data entered. Storage Depth (if all In-Channel) is not used directly for any other calculations. Enter Storage Depth equal to or less than Storage Depth (if all In-Channel). Storage Depth is not changed automatically as other data is changed. Adjust Storage Depth until the Total Storage provides the Required Storage. Make changes to Channel Width and repeat the above Storage Depth changes as needed. Total Storage and Total Storage Area include In-Channel and Out-of-Channel Storage and Storage Area.
"KS-ENG-36" Sheet:
The "Design and Layout" section will be filled in automatically from the data entered in the "Hyd Sum," "CN calc," "Design (1)," and "Design (2)" sheets. The Location Map allows use of the drawing toolbar or data entry but is not shown as a yellow area. The Scale, Layout by, Date, Checked by, and Date must be completed. The Approved by and Date may be entered, but an actual signature must also be on the printed form.
Page 2 is for Checkout and may be completed entirely with a pencil in the field as the checkout survey and measurements are completed. No yellow cells are shown on Page 2, but data entry is allowed. Select the cells and/or use the Tab key to move to cells to enter data.
To clear cells on Page 1 of Form KS-ENG-36, press the "Clear Cells" button on the "Hyd Sum" sheet. Press the "Clear Cells" button on the "KS-ENG-36" sheet to clear the lower left of Page 1 (location map scale, names, and dates) and entries on the right half of Page 2. If you want to delete the data in the Location Map on Page 1 or the Channel and Ridge Profiles on Page 2, highlight the data and press the Delete key. It is easier to start a new job from a blank file.

## Hyd Sum
| USDA |  | Hydrologic Summary Sheet - Diversion - 362 (Level) | [14 empty] | KS
362.xls | NRCS | [16 empty] | Rev. 8/05 |  |  | Hide columns AW to BC
| Name | [9 empty] | Ident. No.
| Legal Desc. | [9 empty] | County
| Designed by | [9 empty] | Date | [10 empty] | Zone No.
| Checked by | [9 empty] | Date | [8 empty] | 1 |  |  | 1
[16 empty] | Rainfall Type: | II
Diversion No.
Design Data:
true or false
|  | Drainage Area |  |  | acres |  | sq mi |  | Flow Length |  |  |  | feet | Watershed Slope |  |  |  |  | % |  |  |  | true
|  | Weighted Curve Number, CN | [5 empty] | Time of Concentration, Tc | [6 empty] | hours
|  | Storm |  | Rainfall |  |  |  | Runoff |  |  |  | Discharge, Q | [8 empty] | Ia/P for CN
|  | 2-Year, 24-Hour |  |  |  | inches |  |  |  | inches |  |  |  | cfs | [9 empty] | diversion no.
|  | 10-Year, 24-Hour |  |  |  | inches |  |  |  | inches |  |  |  | cfs | [9 empty] | different = | 2
|  | 25-Year, 24-Hour |  |  |  | inches |  |  |  | inches |  |  |  | cfs | [9 empty] | same = | 1
|  | Diversion No. | [21 empty] | 1
Design Data:
true or false
|  | Drainage Area: |  |  | acres |  | sq mi |  | Flow Length |  |  |  | feet | Watershed Slope |  |  |  |  | % |  |  |  | true
|  | Weighted Curve Number, CN | [5 empty] | Time of Concentration, Tc | [6 empty] | hours
|  | Storm |  | Rainfall |  |  |  | Runoff |  |  |  | Discharge, Q | [8 empty] | Ia/P for CN
|  | 2-Year, 24-Hour |  |  |  | inches |  |  |  | inches |  |  |  | cfs
|  | 10-Year, 24-Hour |  |  |  | inches |  |  |  | inches |  |  |  | cfs
|  | 25-Year, 24-Hour |  |  |  | inches |  |  |  | inches |  |  |  | cfs

## CN calc
USDA | [5 empty] | KS
NRCS | Acres (ac) and Curve Number (CN) - Diversion - 362 (Level) |  |  |  |  | Rev. 8/05
Name |  |  | ID No.
Legal Desc. |  |  | County
Designed by |  |  | Date
Checked by |  |  | Date
Diversion No.
Antecedent Moisture | Land Use and Treatment | Hydrologic Soil Group
Condition (AMC) | and/or Practice 1/ or Hydrologic Condition 2/ | A |  | B |  | C |  | D
|  | (ac) | CN | (ac) | CN | (ac) | CN | (ac) | CN
AMC II | Fallow - Crop Residue Cover |  | 75 |  | 84 |  | 89 |  | 92 | 0 | 0 | 0 | 0
AMC II | Fallow - Contoured and Gradient Terraces |  | 70 |  | 79 |  | 85 |  | 88 | 0 | 0 | 0 | 0
AMC II | Row Crops - Straight Row 3/ |  | 69 |  | 78 |  | 85 |  | 88 | 0 | 0 | 0 | 0
AMC II | Row Crops - Contoured 3/ |  | 67 |  | 77 |  | 82 |  | 86 | 0 | 0 | 0 | 0
AMC II | Row Crops - Contoured and Gradient Terraces |  | 64 |  | 72 |  | 78 |  | 81 | 0 | 0 | 0 | 0
AMC II | Small Grain - Straight Row 3/ |  | 63 |  | 74 |  | 82 |  | 85 | 0 | 0 | 0 | 0
AMC II | Small Grain - Contoured 3/ |  | 61 |  | 73 |  | 81 |  | 84 | 0 | 0 | 0 | 0
AMC II | Small Grain - Contoured and Gradient Terraces |  | 59 |  | 70 |  | 78 |  | 81 | 0 | 0 | 0 | 0
AMC II | Cultivated - Storage-Type Terraces 4/ 5/ |  | 50 |  | 60 |  | 67 |  | 70 | 0 | 0 | 0 | 0
AMC II | Pasture or Range 6/ - poor |  | 68 |  | 79 |  | 86 |  | 89 | 0 | 0 | 0 | 0
AMC II | Pasture or Range 6/ - fair |  | 50 |  | 69 |  | 79 |  | 84 | 0 | 0 | 0 | 0
AMC II | Pasture or Range 6/ - good |  | 50 |  | 61 |  | 74 |  | 80 | 0 | 0 | 0 | 0 | [5 empty] | 0
AMC II | Woods - poor |  | 50 |  | 66 |  | 77 |  | 83 | 0 | 0 | 0 | 0 | [5 empty] | 1 | d
AMC II | Woods - fair |  | 50 |  | 60 |  | 73 |  | 79 | 0 | 0 | 0 | 0 | [5 empty] | 10 | c
AMC II | Misc. 7/ |  | 72 |  | 82 |  | 87 |  | 89 | 0 | 0 | 0 | 0 | [5 empty] | 11 | c/d
[10 empty] | 0 | 0 | 0 | 0 | [5 empty] | 100 | b
[10 empty] | 0 | 0 | 0 | 0 | [5 empty] | 101 | b/d
[10 empty] | 0 | 0 | 0 | 0 | [5 empty] | 110 | b/c
[10 empty] | 0 | 0 | 0 | 0 | [5 empty] | 111 | b/c/d
[10 empty] | 0 | 0 | 0 | 0 | [5 empty] | 1000 | a
[10 empty] | 0 | 0 | 0 | 0 | [5 empty] | 1001 | a/d
[10 empty] | 0 | 0 | 0 | 0 | [5 empty] | 1010 | a/c
[10 empty] | 0 | 0 | 0 | 0 | [5 empty] | 1011 | a/c/d
[10 empty] | 0 | 0 | 0 | 0 | [5 empty] | 1100 | a/b
[10 empty] | 0 | 0 | 0 | 0 | [5 empty] | 1101 | a/b/d
[10 empty] | 0 | 0 | 0 | 0 | [5 empty] | 1110 | a/b/c
[10 empty] | 0 | 0 | 0 | 0 | [5 empty] | 1111 | a/b/c/d
[10 empty] | 0 | 0 | 0 | 0
[10 empty] | 0 | 0 | 0 | 0
[10 empty] | 0 | 0 | 0 | 0
|  | (ac) | A | (ac) | B | (ac) | C | (ac) | D | A | B | C | D
| Acres by Hydrologic Soil Group | [8 empty] | 0 | 0 | 0 | 0 | 0 | 0 | 0 | 0
Sum of acres x CN
0
| Drainage Area |  | acres | [10 empty] | 0 | 0 | 0 | 0 | 0
Weighted Curve Number
1/ Use estimated long-term land use condition
2/ Hydrologic condition for cultivated agriculture lands (including fallow) is based on the effectiveness of the
ground cover being between a poor and good condition
3/ Use for designing individual gradient, open-end, storage, and underground outlet terraces
4/ Includes flat pothole areas and other areas with significant storage
5/ Use for designing structures downstream of underground outlet and storage-type terraces
6/ Includes meadow
7/ Includes roads, farmsteads, urban areas, etc. (about 3% for most rural areas)
| Acres (ac) and Curve Number (CN) - Diversion - 362 (Level) |  |  |  |  | Page 2
Name |  |  | ID No.
Legal Desc. |  |  | County
Diversion No.
Antecedent Moisture | Land Use and Treatment | Hydrologic Soil Group
Condition (AMC) | and/or Practice 1/ or Hydrologic Condition 2/ | A |  | B |  | C |  | D
|  | (ac) | CN | (ac) | CN | (ac) | CN | (ac) | CN
AMC II | Fallow - Crop Residue Cover |  | 75 |  | 84 |  | 89 |  | 92 | 0 | 0 | 0 | 0
AMC II | Fallow - Contoured and Gradient Terraces |  | 70 |  | 79 |  | 85 |  | 88 | 0 | 0 | 0 | 0
AMC II | Row Crops - Straight Row 3/ |  | 69 |  | 78 |  | 85 |  | 88 | 0 | 0 | 0 | 0
AMC II | Row Crops - Contoured 3/ |  | 67 |  | 77 |  | 82 |  | 86 | 0 | 0 | 0 | 0
AMC II | Row Crops - Contoured and Gradient Terraces |  | 64 |  | 72 |  | 78 |  | 81 | 0 | 0 | 0 | 0
AMC II | Small Grain - Straight Row 3/ |  | 63 |  | 74 |  | 82 |  | 85 | 0 | 0 | 0 | 0
AMC II | Small Grain - Contoured 3/ |  | 61 |  | 73 |  | 81 |  | 84 | 0 | 0 | 0 | 0
AMC II | Small Grain - Contoured and Gradient Terraces |  | 59 |  | 70 |  | 78 |  | 81 | 0 | 0 | 0 | 0
AMC II | Cultivated - Storage-Type Terraces 4/ 5/ |  | 50 |  | 60 |  | 67 |  | 70 | 0 | 0 | 0 | 0
AMC II | Pasture or Range 6/ - poor |  | 68 |  | 79 |  | 86 |  | 89 | 0 | 0 | 0 | 0
AMC II | Pasture or Range 6/ - fair |  | 50 |  | 69 |  | 79 |  | 84 | 0 | 0 | 0 | 0
AMC II | Pasture or Range 6/ - good |  | 50 |  | 61 |  | 74 |  | 80 | 0 | 0 | 0 | 0
AMC II | Woods - poor |  | 50 |  | 66 |  | 77 |  | 83 | 0 | 0 | 0 | 0
AMC II | Woods - fair |  | 50 |  | 60 |  | 73 |  | 79 | 0 | 0 | 0 | 0
AMC II | Misc. 7/ |  | 72 |  | 82 |  | 87 |  | 89 | 0 | 0 | 0 | 0
[10 empty] | 0 | 0 | 0 | 0
[10 empty] | 0 | 0 | 0 | 0
[10 empty] | 0 | 0 | 0 | 0
[10 empty] | 0 | 0 | 0 | 0
[10 empty] | 0 | 0 | 0 | 0
[10 empty] | 0 | 0 | 0 | 0
[10 empty] | 0 | 0 | 0 | 0
[10 empty] | 0 | 0 | 0 | 0
[10 empty] | 0 | 0 | 0 | 0
[10 empty] | 0 | 0 | 0 | 0
[10 empty] | 0 | 0 | 0 | 0
[10 empty] | 0 | 0 | 0 | 0
[10 empty] | 0 | 0 | 0 | 0
[10 empty] | 0 | 0 | 0 | 0
[10 empty] | 0 | 0 | 0 | 0 | 0 | 0 | 0 | 0
|  | (ac) | A | (ac) | B | (ac) | C | (ac) | D | A | B | C | D
| Acres by Hydrologic Soil Group | [8 empty] | 0 | 0 | 0 | 0 | 0 | 0 | 0 | 0
Sum of acres x CN
0
| Drainage Area |  | acres | [6 empty] | 0 |  |  |  | 0 | 0 | 0 | 0 | 0
| Weighted Curve Number | [8 empty] | Grand Sum of acres x CN
1/ Use estimated long-term land use condition
2/ Hydrologic condition for cultivated agriculture lands (including fallow) is based on the effectiveness of the
ground cover being between a poor and good condition
3/ Use for designing individual gradient, open-end, storage, and underground outlet terraces
4/ Includes flat pothole areas and other areas with significant storage
5/ Use for designing structures downstream of underground outlet and storage-type terraces
6/ Includes meadow
7/ Includes roads, farmsteads, urban areas, etc. (about 3% for most rural areas)

## Design (1)
USDA NRCS |  | Design (1) - Diversion - 362 (Level) | [9 empty] | KS Rev. 8/05
Name | [6 empty] | Ident. No.
Legal Desc. | [6 empty] | County
Designed by | [6 empty] | Date
Checked by | [6 empty] | Date
[7 empty] | 4 | ft
|  |  |  | 3 | ft
[7 empty] | 1 | 1
|  | 1 |  |  |  | 6 |  |  | 6
10
|  |  |  | 30 | ft
Hide columns V to AB
Diversion No.
|  |  | Drainage Area | [5 empty] | 10 | acres
|  |  | Weighted Curve Number | [5 empty] | 60 |  |  |  |  | 2, 10, and 25 below used for data validation list cell M22
|  |  | Design Frequency Storm | [5 empty] | 10 | -year, 24-hour |  |  |  | 2 | 10 | 25
|  |  | Rainfall | [5 empty] | 4 | inches
|  |  | Freeboard | [5 empty] | 0.5 | feet
VBA uses this CutFillRatio input to calculate "CFR".
Storage: | [6 empty] | Diversion Cross Section: | [6 empty] | Move to the left and unlock the cell to allow input
| Runoff |  |  | 0.76 | inches |  |  | Top Width |  |  | 4 | feet |  | CutFillRatio = |  | 1.35
| Sediment Storage |  |  | 0.3 | inches |  |  | Land Slope at Basin |  |  | 1 | % |  | Do not put this in the cell where CFR is calculated!
| Runoff + Sediment |  |  | 1.06 | inches |  |  | Cut Slope |  |  | 10 | :1
| Required Storage |  | 38478 |  | cubic feet |  |  | Front Slope |  |  | 6 | :1 | S= | 6.6667
| Length |  |  | 2600 | feet |  |  | Back Slope |  |  | 6 | :1 |  | This S value is used in the Runoff Storage formula
| Channel Width |  |  | 30 | feet |  |  | Average Front and Back Slope |  |  | 6
| Storage Depth (if all In-Channel) |  |  | 0.44136 | feet |  |  | Average Cut and Front Slope |  |  | 8 |  |  | This cell must be unlocked to adjust the Cut Depth
| Storage Depth 1/ |  |  | 2.24 | feet |  |  | Cut Depth |  |  | 0.99047 | feet | DC = | 0.99047
| In-Channel Storage |  | 279086.08 |  | cubic feet |  |  | Channel Cut Depth (outside) |  |  | 1.4999 | feet |  | Cut Depth to the left is the same value
| Out-of-Channel Storage |  | 64087.8879 |  | cubic feet |  |  | Fill Height |  |  | 2.0095 | feet
| Total Storage 2/ |  | 343173.9679 |  | cubic feet |  |  | Design Settled Height |  |  | 2.74 | feet
[8 empty] | Design Construction Height |  |  | 3 | feet
Total Storage exceeds Required Storage--reduce Storage Depth or reduce Channel Width.
Storage Depth is greater than Storage Depth (if all In-Channel) and must be equal to or less than that value.
Blocks: | [6 empty] | Areas:
| Number of Blocks |  |  | 2 |  |  |  | Required Storage Area |  |  | 14.7992 | cu ft/ft
| Average Block Length |  |  | 132 | feet |  |  | In-Channel Storage Area |  |  | 107.3408 | cu ft/ft
| Total Block Length |  |  | 264 | feet |  |  | Out-of-Channel Storage Area |  |  | 24.6492 | cu ft/ft
| Block Area |  |  | 21.4886 | cu ft/ft |  |  | Total Storage Area 2/ |  |  | 131.99 | cu ft/ft
| Block Height |  |  | 1.2495 | feet |  |  | Cut Area |  |  | 49.2403 | cu ft/ft
[8 empty] | Fill Area |  |  | 36.4716 | cu ft/ft
1/ Storage Depth is not changed automatically as other data is changed. Adjust Storage Depth until the Total Storage provides
the Required Storage. Make changes to Channel Width and repeat the above Storage Depth changes as needed.
2/ Total Storage and Total Storage Area include In-Channel and Out-of-Channel Storage and Storage Area
|  |  | Diversion Fill Volume |  |  |  |  | 3512.0792 | cubic yards
|  |  | Cut/Fill (C/F) Ratio |  |  |  |  | 1.3501
|  |  | Block Fill Volume |  |  |  |  | 210.1107 | cubic yards
|  |  | Total Earthfill Volume |  |  |  |  | 3722.19 | cubic yards

## Design (2)
USDA NRCS |  | Design (2) - Diversion - 362 (Level) | [9 empty] | KS Rev. 8/05
Name | [6 empty] | Ident. No.
Legal Desc. | [6 empty] | County
Designed by | [6 empty] | Date
Checked by | [6 empty] | Date
[7 empty] | 4 | ft
|  |  |  | 2.5 | ft
[7 empty] | 1 | 1
|  | 1 |  |  |  | 6 |  |  | 6
10
|  |  |  | 30 | ft
Hide columns V to AB
Diversion No.
|  |  | Drainage Area | [5 empty] | 10 | acres
|  |  | Weighted Curve Number | [5 empty] | 60 |  |  |  |  | 2, 10, and 25 below used for data validation list cell M22
|  |  | Design Frequency Storm | [5 empty] | 10 | -year, 24-hour |  |  |  | 2 | 10 | 25
|  |  | Rainfall | [5 empty] | 4 | inches
|  |  | Freeboard | [5 empty] | 0.5 | feet
VBA uses this CutFillRatio input to calculate "CFR".
Storage: | [6 empty] | Diversion Geometry: | [6 empty] | Move to the left and unlock the cell to allow input
| Runoff |  |  | 0.76 | inches |  |  | Top Width |  |  | 4 | feet |  | CutFillRatio = |  | 1.35
| Sediment Storage |  |  | 0.3 | inches |  |  | Land Slope at Basin |  |  | 0.5 | % |  | Do not put this in the cell where CFR is calculated!
| Runoff + Sediment |  |  | 1.06 | inches |  |  | Cut Slope |  |  | 10 | :1
| Required Storage |  | 38478 |  | cubic feet |  |  | Front Slope |  |  | 6 | :1 | S= | 6.6667
| Length |  |  | 2000 | feet |  |  | Back Slope |  |  | 6 | :1 |  | This S value is used in the Runoff Storage formula
| Channel Width |  |  | 30 | feet |  |  | Average Front and Back Slope |  |  | 6
| Storage Depth (if all In-Channel) |  |  | 0.55821 | feet |  |  | Average Cut and Front Slope |  |  | 8 |  |  | This cell must be unlocked to adjust the Cut Depth
| Storage Depth 1/ |  |  | 1.8 | feet |  |  | Cut Depth |  |  | 0.80893 | feet | DC = | 0.80893
| In-Channel Storage |  | 159840 |  | cubic feet |  |  | Channel Cut Depth (outside) |  |  | 1.0349 | feet |  | Cut Depth to the left is the same value
| Out-of-Channel Storage |  |  | 111209.3261 | cubic feet |  |  | Fill Height |  |  | 1.6911 | feet
| Total Storage 2/ |  | 271049.3261 |  | cubic feet |  |  | Design Settled Height |  |  | 2.3 | feet
[8 empty] | Design Construction Height |  |  | 2.5 | feet
Total Storage exceeds Required Storage--reduce Storage Depth or reduce Channel Width.
Storage Depth is greater than Storage Depth (if all In-Channel) and must be equal to or less than that value.
Blocks: | [6 empty] | Areas:
| Number of Blocks |  |  | 2 |  |  |  | Required Storage Area |  |  | 19.239 | cu ft/ft
| Average Block Length |  |  | 204 | feet |  |  | In-Channel Storage Area |  |  | 79.92 | cu ft/ft
| Total Block Length |  |  | 408 | feet |  |  | Out-of-Channel Storage Area |  |  | 55.6047 | cu ft/ft
| Block Area |  |  | 15.5918 | cu ft/ft |  |  | Total Storage Area 2/ |  |  | 135.5247 | cu ft/ft
| Block Height |  |  | 0.99107 | feet |  |  | Cut Area |  |  | 34.3556 | cu ft/ft
[8 empty] | Fill Area |  |  | 25.4436 | cu ft/ft
1/ Storage Depth is not changed automatically as other data is changed. Adjust Storage Depth until the Total Storage provides
the Required Storage. Make changes to Channel Width and repeat the above Storage Depth changes as needed.
2/ Total Storage and Total Storage Area include In-Channel and Out-of-Channel Storage and Storage Area
|  |  | Diversion Fill Volume |  |  |  |  | 1884.7128 | cubic yards
|  |  | Cut/Fill (C/F) Ratio |  |  |  |  | 1.3503
|  |  | Block Fill Volume |  |  |  |  | 235.6096 | cubic yards
|  |  | Total Earthfill Volume |  |  |  |  | 2120.3224 | cubic yards

## KS-ENG-36
| USDA | [13 empty] | Diversion - 362 (Level) | [29 empty] | KS-ENG-36
| NRCS | [43 empty] | Rev. 8/05
| Name | [17 empty] | Design and Layout
| Legal Desc. | [17 empty] | Diversion No.
| County | [17 empty] | Length (feet)
| Ident. No. | [17 empty] | Drainage Area, DA (acres)
Weighted Curve Number, CN
|  | Before any investigation or construction activity, the excavator is responsible for calling Kansas One-Call at 800-344-7233 (800-DIG-SAFE). | [16 empty] | Rainfall (inches) |  |  |  |  | ( | 10 |  | -year, 24-hour)
Runoff, R (inches)
Sediment, S (inches)
Runoff + Sediment (inches)
[19 empty] | Required Storage Area (cubic feet/foot)1/ | [25 empty] | 1/ Required Storage
[19 empty] | Land Slope at Basin, LS (%) | [26 empty] | Area =
[19 empty] | Design Slopes | [11 empty] | Cut Slope, CS | [7 empty] | :1 |  |  | :1 |  |  | DA x (R+S) x 3630
[31 empty] | Front Slope, FS | [7 empty] | :1 |  |  | :1 |  |  |  | Length
[31 empty] | Back Slope, BS | [7 empty] | :1 |  |  | :1
2/ ds = dc + BH
Channel Width, CW (feet)
Top Width, TW (feet)
3/ CH =
Block Height, BH (feet)
(ds + fb) x 1.10
[17 empty] | N |  | Cut Depth, dc (feet)
Storage Depth, ds (feet) 2/
4/ Volume =
Freeboard, fb (feet)
(Length x Area) / 27
Design Construction Height, CH (feet) 3/
Estimated Volume Computations
[19 empty] | Diversion No. | [5 empty] | Length (feet) | [5 empty] | Fill
[31 empty] | Area (cubic feet/foot) | [8 empty] | Volume 4/ (cubic yards)
Line
Block
Line
Block
|  |  | Location Map |  |  |  |  | Scale 1" = | [10 empty] | Cut/Fill (C/F) Ratio | [11 empty] | Total Fill
| Layout by | [9 empty] | Date | [15 empty] | Block Height | [5 empty] | Fill Height |  |  |  |  | Storage Depth |  |  |  |  | Design Construction Height
TW
| Designed by | [9 empty] | Date
LS
| Checked by | [9 empty] | Date | [8 empty] | BS | [8 empty] | FS
| Approved by | [9 empty] | Date
CS
Cut Depth
CW
Name | [8 empty] | Legal Desc. | [33 empty] | KS-ENG-36 (Page 2)
[6 empty] | Channel and Ridge Profiles | [11 empty] | Checkout | [17 empty] | Cross Section
|  |  | Diversion No. | [6 empty] | Diversion No. | [10 empty] | Diversion No. | [19 empty] | Station
|  |  |  | Channel Rod |  | Ridge Rod | Ht. 1/ (feet) |  |  |  |  | Channel Rod |  |  |  | Ridge Rod |  | Ht. 1/ (feet)
Station | [8 empty] | Station
Block | [8 empty] | Block
ft
[25 empty] | ft | [9 empty] | ft | [5 empty] | ft |  |  |  | ft |  |  |  | ft
[21 empty] | Diversion No. | [19 empty] | Station
ft
[25 empty] | ft | [9 empty] | ft | [5 empty] | ft |  |  |  | ft |  |  |  | ft
Type of Measuring Device
Calibration Factor
Checkout Volume Computations
[28 empty] | Diversion No. |  |  |  |  | Counter Reading |  |  |  | Length (feet) |  |  | Fill
[40 empty] | Area |  |  |  | Volume
[40 empty] | (cu ft/ft) |  |  |  | (cubic yards)
[28 empty] | Block | [11 empty] | Average
[28 empty] | No. | [11 empty] | Area
Block | [8 empty] | Block
[5 empty] | Average Channel Rod | [8 empty] | 1/ Height, Ht. = Average Channel Rod - Ridge Rod
[5 empty] | Minimum Allowable Ridge Rod 2/ | [8 empty] | 2/ = Average Channel Rod - Design Constuction Height
[5 empty] | Block Grade Rod 3/ | [8 empty] | 3/ = Average Channel Rod - Storage Depth | [17 empty] | C/F Ratio | [7 empty] | Total Fill
[13 empty] | Checkout by | [12 empty] | Date | [7 empty] | Audited by | [12 empty] | Date

## lookup (hidden)
pond.xlt ver. 1.0; 02/03/2001
county | 2 | 5 | 10 | 25 | 50 | 100 | annual | DWR | AMC
1 | 2 | 3 | 4 | 5 | 6 | 7 | 8 | Acres | Area
Allen | 3.8 | 4.9 | 5.7 | 6.6 | 7.3 | 8.3 | 37.3 | 240 | 1
Anderson | 3.7 | 4.8 | 5.6 | 6.5 | 7.2 | 8.2 | 41.7 | 240 | 1
Atchison | 3.4 | 4.5 | 5.2 | 6 | 6.7 | 7.6 | 36.2 | 240 | 1
Barber | 3.1 | 4.2 | 5 | 5.8 | 6.6 | 7.4 | 25.2 | 320 | 3
Barton | 2.8 | 3.8 | 4.6 | 5.3 | 6.1 | 6.9 | 25.9 | 320 | 2
Bourbon | 3.8 | 4.9 | 5.7 | 6.6 | 7.4 | 8.2 | 40.1 | 240 | 1
Brown | 3.3 | 4.4 | 5.1 | 5.9 | 6.6 | 7.4 | 37 | 240 | 1
Butler | 3.6 | 4.6 | 5.4 | 6.3 | 7.1 | 8 | 34.3 | 240 | 1
Chase | 3.6 | 4.6 | 5.4 | 6.2 | 6.9 | 7.9 | 34 | 240 | 1
Chautauqua | 3.8 | 4.9 | 5.7 | 6.7 | 7.5 | 8.4 | 36.9 | 240 | 1
Cherokee | 4 | 5.1 | 5.9 | 6.8 | 7.6 | 8.5 | 40.5 | 240 | 1
Cheyenne | 2.2 | 3 | 3.5 | 4.1 | 4.8 | 5.2 | 18.4 | 640 | 4
Clark | 2.8 | 3.8 | 4.5 | 5.2 | 6 | 6.7 | 22.3 | 640 | 4
Clay | 3.2 | 4.1 | 4.9 | 5.7 | 6.3 | 7.2 | 31.9 | 240 | 1
Cloud | 3 | 4 | 4.7 | 5.5 | 6.1 | 7 | 27.6 | 320 | 1
Coffey | 3.7 | 4.7 | 5.6 | 6.4 | 7.1 | 8.1 | 39 | 240 | 1
Comanche | 2.9 | 4 | 4.8 | 5.5 | 6.3 | 7.1 | 24.2 | 640 | 3
Cowley | 3.7 | 4.8 | 5.5 | 6.4 | 7.3 | 8.2 | 33.4 | 240 | 1
Crawford | 3.9 | 5 | 5.8 | 6.7 | 7.5 | 8.4 | 39.8 | 240 | 1
Decatur | 2.4 | 3.2 | 3.8 | 4.5 | 5.2 | 5.7 | 21.8 | 640 | 3
Dickinson | 3.3 | 4.3 | 5.1 | 5.8 | 6.5 | 7.5 | 31.8 | 240 | 1
Doniphan | 3.4 | 4.4 | 5.1 | 5.9 | 6.6 | 7.4 | 35.2 | 240 | 1
Douglas | 3.6 | 4.6 | 5.4 | 6.2 | 6.9 | 7.9 | 37.3 | 240 | 1
Edwards | 2.8 | 3.8 | 4.5 | 5.2 | 6.1 | 6.8 | 23 | 640 | 3
Elk | 3.8 | 4.8 | 5.7 | 6.6 | 7.4 | 8.3 | 36.1 | 240 | 1
Ellis | 2.6 | 3.5 | 4.2 | 4.9 | 5.8 | 6.3 | 23.3 | 640 | 2
Ellsworth | 3 | 4 | 4.7 | 5.5 | 6.2 | 7.1 | 27.1 | 320 | 1
Finney | 2.4 | 3.3 | 4 | 4.7 | 5.5 | 5.8 | 18.9 | 640 | 4
Ford | 2.7 | 3.5 | 4.4 | 5 | 5.9 | 6.4 | 21.7 | 640 | 4
Franklin | 3.6 | 4.7 | 5.5 | 6.4 | 7.1 | 8.1 | 40.2 | 240 | 1
Geary | 3.4 | 4.3 | 5.1 | 5.9 | 6.6 | 7.5 | 34.5 | 240 | 1
Gove | 2.4 | 3.3 | 3.9 | 4.6 | 5.4 | 5.7 | 21.9 | 640 | 3
Graham | 2.5 | 3.3 | 4 | 4.7 | 5.5 | 5.9 | 23.8 | 640 | 3
Grant | 2.4 | 3.3 | 4 | 4.6 | 5.4 | 5.8 | 17.9 | 640 | 5
Gray | 2.5 | 3.4 | 4.2 | 4.8 | 5.7 | 6 | 22.5 | 640 | 4
Greeley | 2.3 | 3.1 | 3.6 | 4.3 | 4.9 | 5.4 | 17 | 640 | 5
Greenwood | 3.7 | 4.7 | 5.5 | 6.4 | 7.2 | 8.2 | 37 | 240 | 1
Hamilton | 2.3 | 3.2 | 3.7 | 4.4 | 5.1 | 5.5 | 16.9 | 640 | 5
Harper | 3.3 | 4.5 | 5.2 | 6.1 | 7 | 7.8 | 27.6 | 320 | 2
Harvey | 3.4 | 4.4 | 5.2 | 6 | 6.8 | 7.7 | 31.9 | 240 | 1
Haskell | 2.5 | 3.4 | 4.1 | 4.7 | 5.5 | 5.9 | 19.5 | 640 | 5
Hodgeman | 2.6 | 3.5 | 4.2 | 4.9 | 5.8 | 6.2 | 21.5 | 640 | 4
Jackson | 3.4 | 4.4 | 5.2 | 6 | 6.7 | 7.6 | 35.3 | 240 | 1
Jefferson | 3.5 | 4.5 | 5.3 | 6.1 | 6.8 | 7.7 | 36.4 | 240 | 1
Jewell | 2.8 | 3.7 | 4.4 | 5.2 | 5.9 | 6.6 | 26.3 | 320 | 1
Johnson | 3.6 | 4.6 | 5.4 | 6.3 | 7 | 7.9 | 38.3 | 240 | 1
Kearny | 2.4 | 3.2 | 3.8 | 4.5 | 5.2 | 5.6 | 17.4 | 640 | 5
Kingman | 3.3 | 4.3 | 5.1 | 5.9 | 6.8 | 7.6 | 27.8 | 320 | 2
Kiowa | 2.9 | 3.9 | 4.7 | 5.4 | 6.2 | 6.9 | 22.6 | 640 | 3
Labette | 3.9 | 5 | 5.9 | 6.8 | 7.6 | 8.6 | 40.8 | 240 | 1
Lane | 2.4 | 3.3 | 3.9 | 4.7 | 5.5 | 5.8 | 20.7 | 640 | 4
Leavenworth | 3.5 | 4.5 | 5.3 | 6.1 | 6.8 | 7.7 | 37.5 | 240 | 1
Lincoln | 2.9 | 3.9 | 4.6 | 5.4 | 6.1 | 6.9 | 26.8 | 320 | 1
Linn | 3.7 | 4.8 | 5.6 | 6.5 | 7.2 | 8.1 | 41.5 | 240 | 1
Logan | 2.3 | 3.2 | 3.7 | 4.4 | 5.1 | 5.5 | 19.3 | 640 | 4
Lyon | 3.6 | 4.6 | 5.4 | 6.3 | 7 | 8 | 36.7 | 240 | 1
Marion | 3.5 | 4.4 | 5.2 | 6.1 | 6.8 | 7.7 | 32.4 | 240 | 1
Marshall | 3.2 | 4.2 | 5 | 5.7 | 6.4 | 7.2 | 30.9 | 240 | 1
McPherson | 3.2 | 4.2 | 5 | 5.8 | 6.6 | 7.4 | 29 | 320 | 1
Meade | 2.7 | 3.6 | 4.4 | 5 | 5.8 | 6.3 | 20.6 | 640 | 4
Miami | 3.6 | 4.7 | 5.5 | 6.4 | 7.1 | 8 | 40.7 | 240 | 1
Mitchell | 2.8 | 3.8 | 4.5 | 5.3 | 6 | 6.7 | 26.4 | 320 | 1
Montgomery | 3.9 | 5 | 5.8 | 6.8 | 7.6 | 8.5 | 37 | 240 | 1
Morris | 3.5 | 4.5 | 5.3 | 6.1 | 6.8 | 7.7 | 34.1 | 240 | 1
Morton | 2.4 | 3.3 | 3.9 | 4.6 | 5.3 | 5.7 | 17.3 | 640 | 5
Nemaha | 3.3 | 4.3 | 5.1 | 5.8 | 6.5 | 7.3 | 34.5 | 240 | 1
Neosho | 3.9 | 5 | 5.8 | 6.7 | 7.5 | 8.4 | 39.8 | 240 | 1
Ness | 2.5 | 3.4 | 4.1 | 4.8 | 5.7 | 6 | 21.4 | 640 | 3
Norton | 2.4 | 3.3 | 3.9 | 4.6 | 5.3 | 5.9 | 22.3 | 640 | 3
Osage | 3.6 | 4.6 | 5.5 | 6.3 | 7 | 8 | 36.9 | 240 | 1
Osborne | 2.7 | 3.6 | 4.3 | 5.1 | 5.8 | 6.5 | 25 | 640 | 2
Ottawa | 3 | 4.1 | 4.8 | 5.6 | 6.3 | 7.1 | 28.8 | 320 | 1
Pawnee | 2.8 | 3.7 | 4.5 | 5.2 | 6 | 6.6 | 23.3 | 640 | 3
Phillips | 2.5 | 3.4 | 4.1 | 4.8 | 5.5 | 6 | 23.6 | 640 | 2
Pottawatomie | 3.4 | 4.3 | 5.1 | 5.9 | 6.6 | 7.5 | 33.6 | 240 | 1
Pratt | 3 | 4.1 | 4.8 | 5.6 | 6.4 | 7.2 | 24.6 | 320 | 3
Rawlins | 2.3 | 3.1 | 3.6 | 4.3 | 5 | 5.5 | 21 | 640 | 3
Reno | 3.2 | 4.2 | 5 | 5.8 | 6.6 | 7.4 | 27.7 | 320 | 2
Republic | 2.9 | 3.9 | 4.6 | 5.4 | 6 | 6.8 | 28.6 | 320 | 1
Rice | 3 | 4.1 | 4.8 | 5.6 | 6.4 | 7.3 | 26.6 | 320 | 2
Riley | 3.3 | 4.3 | 5.1 | 5.8 | 6.5 | 7.4 | 33.5 | 240 | 1
Rooks | 2.5 | 3.4 | 4.1 | 4.9 | 5.7 | 6.1 | 23.9 | 640 | 2
Rush | 2.7 | 3.6 | 4.3 | 5 | 5.9 | 6.5 | 23.3 | 640 | 3
Russell | 2.8 | 3.7 | 4.4 | 5.2 | 5.9 | 6.7 | 26.8 | 640 | 2
Saline | 3.1 | 4.1 | 4.9 | 5.7 | 6.4 | 7.3 | 28.4 | 320 | 1
Scott | 2.4 | 3.2 | 3.8 | 4.5 | 5.3 | 5.7 | 20.2 | 640 | 4
Sedgwick | 3.5 | 4.5 | 5.3 | 6.1 | 7 | 7.8 | 30.6 | 240 | 1
Seward | 2.6 | 3.5 | 4.2 | 4.8 | 5.7 | 6 | 19.8 | 640 | 5
Shawnee | 3.5 | 4.5 | 5.3 | 6.1 | 6.8 | 7.8 | 34.7 | 240 | 1
Sheridan | 2.4 | 3.2 | 3.8 | 4.5 | 5.3 | 5.7 | 21.3 | 640 | 3
Sherman | 2.2 | 3 | 3.5 | 4.2 | 4.8 | 5.3 | 16.7 | 640 | 4
Smith | 2.6 | 3.5 | 4.2 | 5 | 5.7 | 6.3 | 24.4 | 640 | 2
Stafford | 2.9 | 4 | 4.7 | 5.5 | 6.2 | 7.1 | 25.1 | 320 | 3
Stanton | 2.4 | 3.2 | 3.8 | 4.5 | 5.2 | 5.6 | 15.8 | 640 | 5
Stevens | 2.5 | 3.4 | 4.1 | 4.7 | 5.5 | 5.9 | 19.7 | 640 | 5
Sumner | 3.6 | 4.6 | 5.4 | 6.2 | 7.1 | 8 | 34 | 240 | 1
Thomas | 2.3 | 3.1 | 3.7 | 4.4 | 5 | 5.5 | 19 | 640 | 3
Trego | 2.5 | 3.4 | 4 | 4.8 | 5.6 | 6 | 22.2 | 640 | 3
Wabaunsee | 3.5 | 4.5 | 5.3 | 6.1 | 6.8 | 7.7 | 35.5 | 240 | 1
Wallace | 2.2 | 3 | 3.6 | 4.2 | 4.8 | 5.3 | 18.2 | 640 | 4
Washington | 3.1 | 4.1 | 4.8 | 5.5 | 6.2 | 7.1 | 30.1 | 240 | 1
Wichita | 2.3 | 3.2 | 3.8 | 4.4 | 5.1 | 5.5 | 18.6 | 640 | 4
Wilson | 3.8 | 4.9 | 5.7 | 6.6 | 7.4 | 8.4 | 36 | 240 | 1
Woodson | 3.8 | 4.8 | 5.6 | 6.5 | 7.3 | 8.3 | 37.3 | 240 | 1
Wyandotte | 3.5 | 4.6 | 5.3 | 6.2 | 6.9 | 7.8 | 38.1 | 240 | 1
Diversion No. | 0 | 0
| 2yr | 10yr | 25yr |  | 2yr |  | 10yr |  | 25yr
[6 empty] | #N/A |  | #N/A |  | #N/A | "qu" is used in Q formula on Hyd Sum
Tc | Ia/P | Ia/P | Ia/P |  | Ia/P | qu | Ia/P | qu | Ia/P | qu
Diversion No. | 0 | 0
| 2yr | 10yr | 25yr |  | 2yr |  | 10yr |  | 25yr
[6 empty] | #N/A |  | #N/A |  | #N/A | "qu" is used in Q formula on Hyd Sum
Tc | Ia/P | Ia/P | Ia/P |  | Ia/P | qu | Ia/P | qu | Ia/P | qu
Ia values for various CN's |  |  | (1st row is CN and 2nd row is Ia)
40 | 41 | 42 | 43 | 44 | 45 | 46 | 47 | 48 | 49 | 50 | 51 | 52 | 53 | 54 | 55 | 56 | 57 | 58 | 59 | 60 | 61 | 62 | 63 | 64 | 65 | 66 | 67 | 68 | 69 | 70 | 71 | 72 | 73 | 74 | 75 | 76 | 77 | 78 | 79 | 80 | 81 | 82 | 83 | 84 | 85 | 86 | 87 | 88 | 89 | 90 | 91 | 92 | 93 | 94 | 95
3 | 2.878 | 2.762 | 2.651 | 2.545 | 2.444 | 2.348 | 2.255 | 2.167 | 2.082 | 2 | 1.922 | 1.846 | 1.774 | 1.704 | 1.636 | 1.571 | 1.509 | 1.448 | 1.39 | 1.333 | 1.279 | 1.226 | 1.175 | 1.125 | 1.077 | 1.03 | 0.985 | 0.941 | 0.899 | 0.857 | 0.817 | 0.778 | 0.74 | 0.703 | 0.667 | 0.632 | 0.597 | 0.564 | 0.532 | 0.5 | 0.469 | 0.439 | 0.41 | 0.381 | 0.353 | 0.326 | 0.299 | 0.273 | 0.247 | 0.222 | 0.198 | 0.174 | 0.151 | 0.128 | 0.105
Unit Peak Discharge (qu) for Tc = 0.1 to 10 hrs and Ia/P = 0.10 to 0.50; if Ia/P < 0.10 use Ia/P = 0.10 and if Ia/P > 0.50 use Ia/P = 0.50
Tc
| 0.1 | 0.2 | 0.3 | 0.4 | 0.5 | 0.6 | 0.7 | 0.8 | 0.9 | 1 | 1.1 | 1.2 | 1.3 | 1.4 | 1.5 | 1.6 | 1.7 | 1.8 | 1.9 | 2 | 2.1 | 2.2 | 2.3 | 2.4 | 2.5 | 2.6 | 2.7 | 2.8 | 2.9 | 3 | 3.1 | 3.2 | 3.3 | 3.4 | 3.5 | 3.6 | 3.7 | 3.8 | 3.9 | 4 | 4.1 | 4.2 | 4.3 | 4.4 | 4.5 | 4.6 | 4.7 | 4.8 | 4.9 | 5 | 5.1 | 5.2 | 5.3 | 5.4 | 5.5 | 5.6 | 5.7 | 5.8 | 5.9 | 6 | 6.1 | 6.2 | 6.3 | 6.4 | 6.5 | 6.6 | 6.7 | 6.8 | 6.9 | 7 | 7.1 | 7.2 | 7.3 | 7.4 | 7.5 | 7.6 | 7.7 | 7.8 | 7.9 | 8 | 8.1 | 8.2 | 8.3 | 8.4 | 8.5 | 8.6 | 8.7 | 8.8 | 8.9 | 9 | 9.1 | 9.2 | 9.3 | 9.4 | 9.5 | 9.6 | 9.7 | 9.8 | 9.9 | 10
la/p | 2 | 3 | 4 | 5 | 6 | 7 | 8 | 9 | 10 | 11 | 12 | 13 | 14 | 15 | 16 | 17 | 18 | 19 | 20 | 21 | 22 | 23 | 24 | 25 | 26 | 27 | 28 | 29 | 30 | 31 | 32 | 33 | 34 | 35 | 36 | 37 | 38 | 39 | 40 | 41 | 42 | 43 | 44 | 45 | 46 | 47 | 48 | 49 | 50 | 51 | 52 | 53 | 54 | 55 | 56 | 57 | 58 | 59 | 60 | 61 | 62 | 63 | 64 | 65 | 66 | 67 | 68 | 69 | 70 | 71 | 72 | 73 | 74 | 75 | 76 | 77 | 78 | 79 | 80 | 81 | 82 | 83 | 84 | 85 | 86 | 87 | 88 | 89 | 90 | 91 | 92 | 93 | 94 | 95 | 96 | 97 | 98 | 99 | 100 | 101
0.1 | 1.59 | 1.25 | 1.06 | 0.92 | 0.83 | 0.75 | 0.69 | 0.64 | 0.59 | 0.56 | 0.54 | 0.52 | 0.5 | 0.48 | 0.46 | 0.43 | 0.41 | 0.39 | 0.37 | 0.35 | 0.34 | 0.33 | 0.32 | 0.31 | 0.31 | 0.3 | 0.29 | 0.28 | 0.27 | 0.26 | 0.26 | 0.25 | 0.25 | 0.24 | 0.24 | 0.23 | 0.23 | 0.22 | 0.22 | 0.21 | 0.21 | 0.2 | 0.2 | 0.19 | 0.19 | 0.19 | 0.18 | 0.18 | 0.17 | 0.17 | 0.17 | 0.17 | 0.16 | 0.16 | 0.16 | 0.16 | 0.16 | 0.15 | 0.15 | 0.15 | 0.15 | 0.15 | 0.14 | 0.14 | 0.14 | 0.14 | 0.14 | 0.13 | 0.13 | 0.13 | 0.13 | 0.13 | 0.13 | 0.13 | 0.13 | 0.12 | 0.12 | 0.12 | 0.12 | 0.12 | 0.12 | 0.12 | 0.11 | 0.11 | 0.11 | 0.11 | 0.11 | 0.1 | 0.1 | 0.1 | 0.1 | 0.1 | 0.1 | 0.1 | 0.1 | 0.09 | 0.09 | 0.09 | 0.09 | 0.09
0.11 | 1.59 | 1.24 | 1.05 | 0.91 | 0.82 | 0.74 | 0.68 | 0.63 | 0.59 | 0.56 | 0.53 | 0.51 | 0.49 | 0.47 | 0.45 | 0.43 | 0.41 | 0.39 | 0.37 | 0.35 | 0.34 | 0.33 | 0.32 | 0.31 | 0.3 | 0.29 | 0.28 | 0.28 | 0.27 | 0.26 | 0.25 | 0.25 | 0.24 | 0.24 | 0.23 | 0.23 | 0.22 | 0.22 | 0.21 | 0.21 | 0.2 | 0.2 | 0.2 | 0.19 | 0.19 | 0.18 | 0.18 | 0.18 | 0.17 | 0.17 | 0.17 | 0.16 | 0.16 | 0.16 | 0.16 | 0.16 | 0.15 | 0.15 | 0.15 | 0.15 | 0.15 | 0.15 | 0.14 | 0.14 | 0.14 | 0.14 | 0.14 | 0.13 | 0.13 | 0.13 | 0.13 | 0.13 | 0.13 | 0.13 | 0.12 | 0.12 | 0.12 | 0.12 | 0.12 | 0.12 | 0.12 | 0.12 | 0.11 | 0.11 | 0.11 | 0.11 | 0.11 | 0.1 | 0.1 | 0.1 | 0.1 | 0.1 | 0.1 | 0.1 | 0.09 | 0.09 | 0.09 | 0.09 | 0.09 | 0.09
0.12 | 1.59 | 1.23 | 1.04 | 0.91 | 0.82 | 0.74 | 0.68 | 0.63 | 0.58 | 0.55 | 0.53 | 0.51 | 0.49 | 0.47 | 0.45 | 0.43 | 0.41 | 0.39 | 0.36 | 0.34 | 0.34 | 0.33 | 0.32 | 0.31 | 0.3 | 0.29 | 0.28 | 0.27 | 0.26 | 0.26 | 0.25 | 0.25 | 0.24 | 0.24 | 0.23 | 0.23 | 0.22 | 0.22 | 0.21 | 0.21 | 0.2 | 0.2 | 0.19 | 0.19 | 0.19 | 0.18 | 0.18 | 0.17 | 0.17 | 0.17 | 0.17 | 0.16 | 0.16 | 0.16 | 0.16 | 0.16 | 0.15 | 0.15 | 0.15 | 0.15 | 0.15 | 0.14 | 0.14 | 0.14 | 0.14 | 0.14 | 0.13 | 0.13 | 0.13 | 0.13 | 0.13 | 0.13 | 0.13 | 0.12 | 0.12 | 0.12 | 0.12 | 0.12 | 0.12 | 0.12 | 0.12 | 0.11 | 0.11 | 0.11 | 0.11 | 0.11 | 0.1 | 0.1 | 0.1 | 0.1 | 0.1 | 0.1 | 0.1 | 0.1 | 0.09 | 0.09 | 0.09 | 0.09 | 0.09 | 0.09
0.13 | 1.59 | 1.22 | 1.04 | 0.9 | 0.81 | 0.73 | 0.67 | 0.62 | 0.58 | 0.55 | 0.52 | 0.5 | 0.48 | 0.46 | 0.44 | 0.42 | 0.4 | 0.38 | 0.36 | 0.34 | 0.33 | 0.32 | 0.31 | 0.31 | 0.3 | 0.29 | 0.28 | 0.27 | 0.26 | 0.25 | 0.25 | 0.24 | 0.24 | 0.23 | 0.23 | 0.22 | 0.22 | 0.21 | 0.21 | 0.2 | 0.2 | 0.2 | 0.19 | 0.19 | 0.18 | 0.18 | 0.18 | 0.17 | 0.17 | 0.17 | 0.16 | 0.16 | 0.16 | 0.16 | 0.16 | 0.15 | 0.15 | 0.15 | 0.15 | 0.15 | 0.15 | 0.14 | 0.14 | 0.14 | 0.14 | 0.14 | 0.13 | 0.13 | 0.13 | 0.13 | 0.13 | 0.13 | 0.12 | 0.12 | 0.12 | 0.12 | 0.12 | 0.12 | 0.12 | 0.12 | 0.12 | 0.11 | 0.11 | 0.11 | 0.11 | 0.11 | 0.1 | 0.1 | 0.1 | 0.1 | 0.1 | 0.1 | 0.1 | 0.09 | 0.09 | 0.09 | 0.09 | 0.09 | 0.09 | 0.09
0.14 | 1.59 | 1.22 | 1.03 | 0.89 | 0.8 | 0.72 | 0.67 | 0.62 | 0.57 | 0.54 | 0.52 | 0.5 | 0.48 | 0.46 | 0.44 | 0.42 | 0.4 | 0.38 | 0.36 | 0.34 | 0.33 | 0.32 | 0.31 | 0.3 | 0.3 | 0.29 | 0.28 | 0.27 | 0.26 | 0.25 | 0.25 | 0.24 | 0.24 | 0.23 | 0.23 | 0.22 | 0.22 | 0.21 | 0.21 | 0.2 | 0.2 | 0.19 | 0.19 | 0.19 | 0.18 | 0.18 | 0.18 | 0.17 | 0.17 | 0.16 | 0.16 | 0.16 | 0.16 | 0.16 | 0.16 | 0.15 | 0.15 | 0.15 | 0.15 | 0.15 | 0.14 | 0.14 | 0.14 | 0.14 | 0.14 | 0.13 | 0.13 | 0.13 | 0.13 | 0.13 | 0.13 | 0.12 | 0.12 | 0.12 | 0.12 | 0.12 | 0.12 | 0.12 | 0.12 | 0.12 | 0.11 | 0.11 | 0.11 | 0.11 | 0.11 | 0.11 | 0.1 | 0.1 | 0.1 | 0.1 | 0.1 | 0.1 | 0.1 | 0.09 | 0.09 | 0.09 | 0.09 | 0.09 | 0.09 | 0.09
0.15 | 1.59 | 1.21 | 1.02 | 0.88 | 0.79 | 0.72 | 0.66 | 0.61 | 0.57 | 0.54 | 0.52 | 0.5 | 0.48 | 0.45 | 0.44 | 0.42 | 0.39 | 0.38 | 0.36 | 0.34 | 0.33 | 0.32 | 0.31 | 0.3 | 0.29 | 0.28 | 0.28 | 0.27 | 0.26 | 0.25 | 0.25 | 0.24 | 0.24 | 0.23 | 0.23 | 0.22 | 0.22 | 0.21 | 0.21 | 0.2 | 0.2 | 0.19 | 0.19 | 0.19 | 0.18 | 0.18 | 0.17 | 0.17 | 0.17 | 0.16 | 0.16 | 0.16 | 0.16 | 0.16 | 0.15 | 0.15 | 0.15 | 0.15 | 0.15 | 0.15 | 0.14 | 0.14 | 0.14 | 0.14 | 0.14 | 0.13 | 0.13 | 0.13 | 0.13 | 0.13 | 0.12 | 0.12 | 0.12 | 0.12 | 0.12 | 0.12 | 0.12 | 0.12 | 0.12 | 0.12 | 0.11 | 0.11 | 0.11 | 0.11 | 0.11 | 0.1 | 0.1 | 0.1 | 0.1 | 0.1 | 0.1 | 0.1 | 0.09 | 0.09 | 0.09 | 0.09 | 0.09 | 0.09 | 0.09 | 0.09
0.16 | 1.58 | 1.2 | 1.01 | 0.88 | 0.79 | 0.71 | 0.65 | 0.6 | 0.56 | 0.53 | 0.51 | 0.49 | 0.47 | 0.45 | 0.43 | 0.41 | 0.39 | 0.37 | 0.35 | 0.33 | 0.32 | 0.32 | 0.31 | 0.3 | 0.29 | 0.28 | 0.27 | 0.26 | 0.26 | 0.25 | 0.24 | 0.24 | 0.23 | 0.23 | 0.22 | 0.22 | 0.21 | 0.21 | 0.2 | 0.2 | 0.19 | 0.19 | 0.19 | 0.18 | 0.18 | 0.18 | 0.17 | 0.17 | 0.16 | 0.16 | 0.16 | 0.16 | 0.16 | 0.15 | 0.15 | 0.15 | 0.15 | 0.15 | 0.15 | 0.14 | 0.14 | 0.14 | 0.14 | 0.14 | 0.13 | 0.13 | 0.13 | 0.13 | 0.13 | 0.12 | 0.12 | 0.12 | 0.12 | 0.12 | 0.12 | 0.12 | 0.12 | 0.12 | 0.12 | 0.11 | 0.11 | 0.11 | 0.11 | 0.11 | 0.11 | 0.1 | 0.1 | 0.1 | 0.1 | 0.1 | 0.1 | 0.1 | 0.09 | 0.09 | 0.09 | 0.09 | 0.09 | 0.09 | 0.09 | 0.09
0.17 | 1.58 | 1.19 | 1 | 0.87 | 0.78 | 0.7 | 0.65 | 0.6 | 0.56 | 0.53 | 0.51 | 0.49 | 0.47 | 0.45 | 0.43 | 0.41 | 0.39 | 0.37 | 0.35 | 0.33 | 0.32 | 0.31 | 0.3 | 0.3 | 0.29 | 0.28 | 0.27 | 0.26 | 0.25 | 0.25 | 0.24 | 0.24 | 0.23 | 0.23 | 0.22 | 0.22 | 0.21 | 0.21 | 0.2 | 0.2 | 0.19 | 0.19 | 0.19 | 0.18 | 0.18 | 0.17 | 0.17 | 0.17 | 0.16 | 0.16 | 0.16 | 0.16 | 0.15 | 0.15 | 0.15 | 0.15 | 0.15 | 0.15 | 0.14 | 0.14 | 0.14 | 0.14 | 0.14 | 0.14 | 0.13 | 0.13 | 0.13 | 0.13 | 0.13 | 0.12 | 0.12 | 0.12 | 0.12 | 0.12 | 0.12 | 0.12 | 0.12 | 0.12 | 0.11 | 0.11 | 0.11 | 0.11 | 0.11 | 0.11 | 0.1 | 0.1 | 0.1 | 0.1 | 0.1 | 0.1 | 0.1 | 0.09 | 0.09 | 0.09 | 0.09 | 0.09 | 0.09 | 0.09 | 0.09 | 0.09
0.18 | 1.58 | 1.18 | 1 | 0.86 | 0.77 | 0.7 | 0.64 | 0.59 | 0.55 | 0.52 | 0.5 | 0.48 | 0.46 | 0.44 | 0.42 | 0.4 | 0.38 | 0.36 | 0.35 | 0.33 | 0.32 | 0.31 | 0.3 | 0.29 | 0.29 | 0.28 | 0.27 | 0.26 | 0.25 | 0.24 | 0.24 | 0.23 | 0.23 | 0.22 | 0.22 | 0.21 | 0.21 | 0.2 | 0.2 | 0.19 | 0.19 | 0.19 | 0.18 | 0.18 | 0.18 | 0.17 | 0.17 | 0.17 | 0.16 | 0.16 | 0.16 | 0.15 | 0.15 | 0.15 | 0.15 | 0.15 | 0.15 | 0.15 | 0.14 | 0.14 | 0.14 | 0.14 | 0.14 | 0.13 | 0.13 | 0.13 | 0.13 | 0.13 | 0.12 | 0.12 | 0.12 | 0.12 | 0.12 | 0.12 | 0.12 | 0.12 | 0.12 | 0.11 | 0.11 | 0.11 | 0.11 | 0.11 | 0.11 | 0.11 | 0.1 | 0.1 | 0.1 | 0.1 | 0.1 | 0.1 | 0.1 | 0.09 | 0.09 | 0.09 | 0.09 | 0.09 | 0.09 | 0.09 | 0.09 | 0.09
0.19 | 1.58 | 1.17 | 0.99 | 0.85 | 0.76 | 0.69 | 0.64 | 0.59 | 0.55 | 0.52 | 0.5 | 0.48 | 0.46 | 0.44 | 0.42 | 0.4 | 0.38 | 0.36 | 0.34 | 0.32 | 0.31 | 0.31 | 0.3 | 0.29 | 0.28 | 0.27 | 0.27 | 0.26 | 0.25 | 0.24 | 0.24 | 0.23 | 0.23 | 0.22 | 0.22 | 0.21 | 0.21 | 0.2 | 0.2 | 0.19 | 0.19 | 0.18 | 0.18 | 0.18 | 0.17 | 0.17 | 0.17 | 0.16 | 0.16 | 0.16 | 0.15 | 0.15 | 0.15 | 0.15 | 0.15 | 0.15 | 0.15 | 0.14 | 0.14 | 0.14 | 0.14 | 0.14 | 0.14 | 0.13 | 0.13 | 0.13 | 0.13 | 0.13 | 0.12 | 0.12 | 0.12 | 0.12 | 0.12 | 0.12 | 0.12 | 0.12 | 0.11 | 0.11 | 0.11 | 0.11 | 0.11 | 0.11 | 0.11 | 0.1 | 0.1 | 0.1 | 0.1 | 0.1 | 0.1 | 0.1 | 0.09 | 0.09 | 0.09 | 0.09 | 0.09 | 0.09 | 0.09 | 0.09 | 0.09 | 0.09
0.2 | 1.58 | 1.17 | 0.98 | 0.85 | 0.76 | 0.68 | 0.63 | 0.58 | 0.54 | 0.51 | 0.49 | 0.47 | 0.45 | 0.43 | 0.42 | 0.4 | 0.38 | 0.36 | 0.34 | 0.32 | 0.31 | 0.3 | 0.3 | 0.29 | 0.28 | 0.27 | 0.26 | 0.26 | 0.25 | 0.24 | 0.24 | 0.23 | 0.23 | 0.22 | 0.22 | 0.21 | 0.21 | 0.2 | 0.2 | 0.19 | 0.19 | 0.18 | 0.18 | 0.18 | 0.17 | 0.17 | 0.17 | 0.16 | 0.16 | 0.15 | 0.15 | 0.15 | 0.15 | 0.15 | 0.15 | 0.15 | 0.14 | 0.14 | 0.14 | 0.14 | 0.14 | 0.14 | 0.13 | 0.13 | 0.13 | 0.13 | 0.13 | 0.12 | 0.12 | 0.12 | 0.12 | 0.12 | 0.12 | 0.12 | 0.12 | 0.11 | 0.11 | 0.11 | 0.11 | 0.11 | 0.11 | 0.11 | 0.11 | 0.1 | 0.1 | 0.1 | 0.1 | 0.1 | 0.1 | 0.1 | 0.09 | 0.09 | 0.09 | 0.09 | 0.09 | 0.09 | 0.09 | 0.09 | 0.09 | 0.09
0.21 | 1.58 | 1.16 | 0.97 | 0.84 | 0.75 | 0.68 | 0.62 | 0.57 | 0.54 | 0.51 | 0.49 | 0.47 | 0.45 | 0.43 | 0.41 | 0.39 | 0.37 | 0.35 | 0.34 | 0.32 | 0.31 | 0.3 | 0.29 | 0.29 | 0.28 | 0.27 | 0.26 | 0.25 | 0.25 | 0.24 | 0.23 | 0.23 | 0.22 | 0.22 | 0.21 | 0.21 | 0.2 | 0.2 | 0.19 | 0.19 | 0.18 | 0.18 | 0.18 | 0.17 | 0.17 | 0.17 | 0.16 | 0.16 | 0.16 | 0.15 | 0.15 | 0.15 | 0.15 | 0.15 | 0.15 | 0.14 | 0.14 | 0.14 | 0.14 | 0.14 | 0.14 | 0.14 | 0.13 | 0.13 | 0.13 | 0.13 | 0.13 | 0.12 | 0.12 | 0.12 | 0.12 | 0.12 | 0.12 | 0.12 | 0.11 | 0.11 | 0.11 | 0.11 | 0.11 | 0.11 | 0.11 | 0.11 | 0.1 | 0.1 | 0.1 | 0.1 | 0.1 | 0.1 | 0.1 | 0.09 | 0.09 | 0.09 | 0.09 | 0.09 | 0.09 | 0.09 | 0.09 | 0.09 | 0.09 | 0.08
0.22 | 1.58 | 1.15 | 0.96 | 0.83 | 0.74 | 0.67 | 0.62 | 0.57 | 0.53 | 0.5 | 0.48 | 0.46 | 0.44 | 0.43 | 0.41 | 0.39 | 0.37 | 0.35 | 0.33 | 0.31 | 0.31 | 0.3 | 0.29 | 0.28 | 0.28 | 0.27 | 0.26 | 0.25 | 0.24 | 0.24 | 0.23 | 0.23 | 0.22 | 0.22 | 0.21 | 0.21 | 0.2 | 0.2 | 0.19 | 0.19 | 0.18 | 0.18 | 0.18 | 0.17 | 0.17 | 0.17 | 0.16 | 0.16 | 0.16 | 0.15 | 0.15 | 0.15 | 0.15 | 0.15 | 0.15 | 0.14 | 0.14 | 0.14 | 0.14 | 0.14 | 0.14 | 0.13 | 0.13 | 0.13 | 0.13 | 0.13 | 0.12 | 0.12 | 0.12 | 0.12 | 0.12 | 0.12 | 0.12 | 0.11 | 0.11 | 0.11 | 0.11 | 0.11 | 0.11 | 0.11 | 0.11 | 0.11 | 0.1 | 0.1 | 0.1 | 0.1 | 0.1 | 0.1 | 0.1 | 0.09 | 0.09 | 0.09 | 0.09 | 0.09 | 0.09 | 0.09 | 0.09 | 0.09 | 0.09 | 0.08
0.23 | 1.58 | 1.14 | 0.96 | 0.82 | 0.73 | 0.67 | 0.61 | 0.56 | 0.53 | 0.5 | 0.48 | 0.46 | 0.44 | 0.42 | 0.4 | 0.38 | 0.37 | 0.35 | 0.33 | 0.31 | 0.3 | 0.3 | 0.29 | 0.28 | 0.27 | 0.26 | 0.26 | 0.25 | 0.24 | 0.23 | 0.23 | 0.22 | 0.22 | 0.21 | 0.21 | 0.2 | 0.2 | 0.19 | 0.19 | 0.18 | 0.18 | 0.18 | 0.17 | 0.17 | 0.17 | 0.16 | 0.16 | 0.16 | 0.15 | 0.15 | 0.15 | 0.15 | 0.15 | 0.15 | 0.14 | 0.14 | 0.14 | 0.14 | 0.14 | 0.14 | 0.14 | 0.13 | 0.13 | 0.13 | 0.13 | 0.13 | 0.12 | 0.12 | 0.12 | 0.12 | 0.12 | 0.12 | 0.11 | 0.11 | 0.11 | 0.11 | 0.11 | 0.11 | 0.11 | 0.11 | 0.11 | 0.1 | 0.1 | 0.1 | 0.1 | 0.1 | 0.1 | 0.1 | 0.09 | 0.09 | 0.09 | 0.09 | 0.09 | 0.09 | 0.09 | 0.09 | 0.09 | 0.09 | 0.08 | 0.08
0.24 | 1.58 | 1.13 | 0.95 | 0.82 | 0.73 | 0.66 | 0.61 | 0.56 | 0.52 | 0.49 | 0.47 | 0.45 | 0.44 | 0.42 | 0.4 | 0.38 | 0.36 | 0.34 | 0.33 | 0.31 | 0.3 | 0.29 | 0.29 | 0.28 | 0.27 | 0.26 | 0.25 | 0.25 | 0.24 | 0.23 | 0.23 | 0.22 | 0.22 | 0.21 | 0.21 | 0.2 | 0.2 | 0.19 | 0.19 | 0.18 | 0.18 | 0.18 | 0.17 | 0.17 | 0.17 | 0.16 | 0.16 | 0.16 | 0.15 | 0.15 | 0.15 | 0.15 | 0.15 | 0.14 | 0.14 | 0.14 | 0.14 | 0.14 | 0.14 | 0.14 | 0.13 | 0.13 | 0.13 | 0.13 | 0.13 | 0.12 | 0.12 | 0.12 | 0.12 | 0.12 | 0.12 | 0.11 | 0.11 | 0.11 | 0.11 | 0.11 | 0.11 | 0.11 | 0.11 | 0.11 | 0.1 | 0.1 | 0.1 | 0.1 | 0.1 | 0.1 | 0.1 | 0.1 | 0.09 | 0.09 | 0.09 | 0.09 | 0.09 | 0.09 | 0.09 | 0.09 | 0.09 | 0.09 | 0.08 | 0.08
0.25 | 1.57 | 1.12 | 0.94 | 0.81 | 0.72 | 0.65 | 0.6 | 0.55 | 0.52 | 0.49 | 0.47 | 0.45 | 0.43 | 0.41 | 0.4 | 0.38 | 0.36 | 0.34 | 0.32 | 0.3 | 0.3 | 0.29 | 0.28 | 0.28 | 0.27 | 0.26 | 0.25 | 0.25 | 0.24 | 0.23 | 0.23 | 0.22 | 0.22 | 0.21 | 0.21 | 0.2 | 0.2 | 0.19 | 0.19 | 0.18 | 0.18 | 0.17 | 0.17 | 0.17 | 0.16 | 0.16 | 0.16 | 0.15 | 0.15 | 0.15 | 0.15 | 0.15 | 0.14 | 0.14 | 0.14 | 0.14 | 0.14 | 0.14 | 0.14 | 0.14 | 0.13 | 0.13 | 0.13 | 0.13 | 0.13 | 0.12 | 0.12 | 0.12 | 0.12 | 0.12 | 0.11 | 0.11 | 0.11 | 0.11 | 0.11 | 0.11 | 0.11 | 0.11 | 0.11 | 0.11 | 0.1 | 0.1 | 0.1 | 0.1 | 0.1 | 0.1 | 0.1 | 0.09 | 0.09 | 0.09 | 0.09 | 0.09 | 0.09 | 0.09 | 0.09 | 0.09 | 0.09 | 0.08 | 0.08 | 0.08
0.26 | 1.57 | 1.11 | 0.93 | 0.8 | 0.71 | 0.65 | 0.59 | 0.54 | 0.51 | 0.48 | 0.46 | 0.44 | 0.43 | 0.41 | 0.39 | 0.37 | 0.36 | 0.34 | 0.32 | 0.3 | 0.29 | 0.29 | 0.28 | 0.27 | 0.27 | 0.26 | 0.25 | 0.24 | 0.24 | 0.23 | 0.22 | 0.22 | 0.21 | 0.21 | 0.2 | 0.2 | 0.19 | 0.19 | 0.18 | 0.18 | 0.17 | 0.17 | 0.17 | 0.17 | 0.16 | 0.16 | 0.16 | 0.15 | 0.15 | 0.15 | 0.14 | 0.14 | 0.14 | 0.14 | 0.14 | 0.14 | 0.14 | 0.14 | 0.14 | 0.13 | 0.13 | 0.13 | 0.13 | 0.13 | 0.12 | 0.12 | 0.12 | 0.12 | 0.12 | 0.11 | 0.11 | 0.11 | 0.11 | 0.11 | 0.11 | 0.11 | 0.11 | 0.11 | 0.11 | 0.1 | 0.1 | 0.1 | 0.1 | 0.1 | 0.1 | 0.1 | 0.1 | 0.09 | 0.09 | 0.09 | 0.09 | 0.09 | 0.09 | 0.09 | 0.09 | 0.09 | 0.09 | 0.08 | 0.08 | 0.08
0.27 | 1.57 | 1.11 | 0.92 | 0.79 | 0.7 | 0.64 | 0.59 | 0.54 | 0.51 | 0.48 | 0.46 | 0.44 | 0.42 | 0.4 | 0.39 | 0.37 | 0.35 | 0.33 | 0.32 | 0.3 | 0.29 | 0.28 | 0.28 | 0.27 | 0.26 | 0.26 | 0.25 | 0.24 | 0.23 | 0.23 | 0.22 | 0.22 | 0.21 | 0.21 | 0.2 | 0.2 | 0.19 | 0.19 | 0.18 | 0.18 | 0.17 | 0.17 | 0.17 | 0.16 | 0.16 | 0.16 | 0.15 | 0.15 | 0.15 | 0.14 | 0.14 | 0.14 | 0.14 | 0.14 | 0.14 | 0.14 | 0.14 | 0.14 | 0.13 | 0.13 | 0.13 | 0.13 | 0.13 | 0.13 | 0.12 | 0.12 | 0.12 | 0.12 | 0.12 | 0.11 | 0.11 | 0.11 | 0.11 | 0.11 | 0.11 | 0.11 | 0.11 | 0.11 | 0.1 | 0.1 | 0.1 | 0.1 | 0.1 | 0.1 | 0.1 | 0.1 | 0.09 | 0.09 | 0.09 | 0.09 | 0.09 | 0.09 | 0.09 | 0.09 | 0.09 | 0.09 | 0.08 | 0.08 | 0.08 | 0.08
0.28 | 1.57 | 1.1 | 0.92 | 0.79 | 0.7 | 0.63 | 0.58 | 0.53 | 0.5 | 0.47 | 0.45 | 0.44 | 0.42 | 0.4 | 0.38 | 0.37 | 0.35 | 0.33 | 0.31 | 0.3 | 0.29 | 0.28 | 0.27 | 0.27 | 0.26 | 0.25 | 0.25 | 0.24 | 0.23 | 0.22 | 0.22 | 0.21 | 0.21 | 0.2 | 0.2 | 0.19 | 0.19 | 0.18 | 0.18 | 0.17 | 0.17 | 0.17 | 0.16 | 0.16 | 0.16 | 0.16 | 0.15 | 0.15 | 0.15 | 0.14 | 0.14 | 0.14 | 0.14 | 0.14 | 0.14 | 0.14 | 0.14 | 0.13 | 0.13 | 0.13 | 0.13 | 0.13 | 0.13 | 0.12 | 0.12 | 0.12 | 0.12 | 0.12 | 0.11 | 0.11 | 0.11 | 0.11 | 0.11 | 0.11 | 0.11 | 0.11 | 0.11 | 0.1 | 0.1 | 0.1 | 0.1 | 0.1 | 0.1 | 0.1 | 0.1 | 0.1 | 0.09 | 0.09 | 0.09 | 0.09 | 0.09 | 0.09 | 0.09 | 0.09 | 0.09 | 0.09 | 0.08 | 0.08 | 0.08 | 0.08
0.29 | 1.57 | 1.09 | 0.91 | 0.78 | 0.69 | 0.63 | 0.58 | 0.53 | 0.5 | 0.47 | 0.45 | 0.43 | 0.41 | 0.4 | 0.38 | 0.36 | 0.34 | 0.33 | 0.31 | 0.29 | 0.29 | 0.28 | 0.27 | 0.26 | 0.26 | 0.25 | 0.24 | 0.24 | 0.23 | 0.22 | 0.22 | 0.21 | 0.21 | 0.2 | 0.2 | 0.19 | 0.19 | 0.18 | 0.18 | 0.17 | 0.17 | 0.17 | 0.16 | 0.16 | 0.16 | 0.15 | 0.15 | 0.15 | 0.14 | 0.14 | 0.14 | 0.14 | 0.14 | 0.14 | 0.14 | 0.14 | 0.13 | 0.13 | 0.13 | 0.13 | 0.13 | 0.13 | 0.13 | 0.12 | 0.12 | 0.12 | 0.12 | 0.12 | 0.11 | 0.11 | 0.11 | 0.11 | 0.11 | 0.11 | 0.11 | 0.11 | 0.1 | 0.1 | 0.1 | 0.1 | 0.1 | 0.1 | 0.1 | 0.1 | 0.1 | 0.09 | 0.09 | 0.09 | 0.09 | 0.09 | 0.09 | 0.09 | 0.09 | 0.09 | 0.09 | 0.08 | 0.08 | 0.08 | 0.08 | 0.08
0.3 | 1.57 | 1.08 | 0.9 | 0.77 | 0.68 | 0.62 | 0.57 | 0.52 | 0.49 | 0.46 | 0.44 | 0.43 | 0.41 | 0.39 | 0.38 | 0.36 | 0.34 | 0.32 | 0.31 | 0.29 | 0.28 | 0.28 | 0.27 | 0.26 | 0.25 | 0.25 | 0.24 | 0.23 | 0.23 | 0.22 | 0.22 | 0.21 | 0.21 | 0.2 | 0.2 | 0.19 | 0.19 | 0.18 | 0.18 | 0.17 | 0.17 | 0.16 | 0.16 | 0.16 | 0.16 | 0.15 | 0.15 | 0.15 | 0.14 | 0.14 | 0.14 | 0.14 | 0.14 | 0.14 | 0.14 | 0.13 | 0.13 | 0.13 | 0.13 | 0.13 | 0.13 | 0.13 | 0.12 | 0.12 | 0.12 | 0.12 | 0.12 | 0.11 | 0.11 | 0.11 | 0.11 | 0.11 | 0.11 | 0.11 | 0.11 | 0.1 | 0.1 | 0.1 | 0.1 | 0.1 | 0.1 | 0.1 | 0.1 | 0.1 | 0.1 | 0.09 | 0.09 | 0.09 | 0.09 | 0.09 | 0.09 | 0.09 | 0.09 | 0.09 | 0.09 | 0.08 | 0.08 | 0.08 | 0.08 | 0.08
0.31 | 1.53 | 1.06 | 0.88 | 0.76 | 0.67 | 0.61 | 0.56 | 0.51 | 0.48 | 0.45 | 0.43 | 0.42 | 0.4 | 0.38 | 0.37 | 0.35 | 0.33 | 0.32 | 0.3 | 0.28 | 0.28 | 0.27 | 0.26 | 0.26 | 0.25 | 0.24 | 0.24 | 0.23 | 0.22 | 0.22 | 0.21 | 0.21 | 0.2 | 0.2 | 0.19 | 0.19 | 0.18 | 0.18 | 0.17 | 0.17 | 0.17 | 0.16 | 0.16 | 0.16 | 0.15 | 0.15 | 0.15 | 0.15 | 0.14 | 0.14 | 0.14 | 0.14 | 0.14 | 0.14 | 0.13 | 0.13 | 0.13 | 0.13 | 0.13 | 0.13 | 0.13 | 0.12 | 0.12 | 0.12 | 0.12 | 0.12 | 0.12 | 0.11 | 0.11 | 0.11 | 0.11 | 0.11 | 0.11 | 0.11 | 0.11 | 0.1 | 0.1 | 0.1 | 0.1 | 0.1 | 0.1 | 0.1 | 0.1 | 0.1 | 0.1 | 0.09 | 0.09 | 0.09 | 0.09 | 0.09 | 0.09 | 0.09 | 0.09 | 0.09 | 0.09 | 0.08 | 0.08 | 0.08 | 0.08 | 0.08
0.32 | 1.5 | 1.05 | 0.87 | 0.74 | 0.66 | 0.6 | 0.55 | 0.5 | 0.47 | 0.44 | 0.42 | 0.41 | 0.39 | 0.38 | 0.36 | 0.34 | 0.33 | 0.31 | 0.29 | 0.28 | 0.27 | 0.26 | 0.26 | 0.25 | 0.24 | 0.24 | 0.23 | 0.23 | 0.22 | 0.21 | 0.21 | 0.2 | 0.2 | 0.19 | 0.19 | 0.18 | 0.18 | 0.18 | 0.17 | 0.17 | 0.16 | 0.16 | 0.16 | 0.16 | 0.15 | 0.15 | 0.15 | 0.15 | 0.14 | 0.14 | 0.14 | 0.14 | 0.14 | 0.13 | 0.13 | 0.13 | 0.13 | 0.13 | 0.13 | 0.13 | 0.12 | 0.12 | 0.12 | 0.12 | 0.12 | 0.12 | 0.11 | 0.11 | 0.11 | 0.11 | 0.11 | 0.11 | 0.11 | 0.11 | 0.11 | 0.1 | 0.1 | 0.1 | 0.1 | 0.1 | 0.1 | 0.1 | 0.1 | 0.1 | 0.1 | 0.09 | 0.09 | 0.09 | 0.09 | 0.09 | 0.09 | 0.09 | 0.09 | 0.09 | 0.09 | 0.08 | 0.08 | 0.08 | 0.08 | 0.08
0.33 | 1.46 | 1.03 | 0.85 | 0.73 | 0.64 | 0.58 | 0.53 | 0.49 | 0.46 | 0.43 | 0.41 | 0.4 | 0.38 | 0.37 | 0.35 | 0.34 | 0.32 | 0.3 | 0.29 | 0.27 | 0.27 | 0.26 | 0.25 | 0.25 | 0.24 | 0.23 | 0.23 | 0.22 | 0.21 | 0.21 | 0.2 | 0.2 | 0.19 | 0.19 | 0.19 | 0.18 | 0.18 | 0.17 | 0.17 | 0.16 | 0.16 | 0.16 | 0.16 | 0.15 | 0.15 | 0.15 | 0.15 | 0.14 | 0.14 | 0.14 | 0.14 | 0.14 | 0.14 | 0.13 | 0.13 | 0.13 | 0.13 | 0.13 | 0.13 | 0.12 | 0.12 | 0.12 | 0.12 | 0.12 | 0.12 | 0.12 | 0.11 | 0.11 | 0.11 | 0.11 | 0.11 | 0.11 | 0.11 | 0.11 | 0.11 | 0.1 | 0.1 | 0.1 | 0.1 | 0.1 | 0.1 | 0.1 | 0.1 | 0.1 | 0.1 | 0.09 | 0.09 | 0.09 | 0.09 | 0.09 | 0.09 | 0.09 | 0.09 | 0.09 | 0.09 | 0.08 | 0.08 | 0.08 | 0.08 | 0.08
0.34 | 1.43 | 1.02 | 0.84 | 0.71 | 0.63 | 0.57 | 0.52 | 0.48 | 0.45 | 0.42 | 0.4 | 0.39 | 0.37 | 0.36 | 0.34 | 0.33 | 0.31 | 0.3 | 0.28 | 0.27 | 0.26 | 0.25 | 0.25 | 0.24 | 0.23 | 0.23 | 0.22 | 0.22 | 0.21 | 0.2 | 0.2 | 0.2 | 0.19 | 0.19 | 0.18 | 0.18 | 0.17 | 0.17 | 0.17 | 0.16 | 0.16 | 0.16 | 0.16 | 0.15 | 0.15 | 0.15 | 0.15 | 0.14 | 0.14 | 0.14 | 0.14 | 0.14 | 0.13 | 0.13 | 0.13 | 0.13 | 0.13 | 0.13 | 0.12 | 0.12 | 0.12 | 0.12 | 0.12 | 0.12 | 0.12 | 0.11 | 0.11 | 0.11 | 0.11 | 0.11 | 0.11 | 0.11 | 0.11 | 0.11 | 0.11 | 0.1 | 0.1 | 0.1 | 0.1 | 0.1 | 0.1 | 0.1 | 0.1 | 0.1 | 0.1 | 0.09 | 0.09 | 0.09 | 0.09 | 0.09 | 0.09 | 0.09 | 0.09 | 0.09 | 0.09 | 0.08 | 0.08 | 0.08 | 0.08 | 0.08
0.35 | 1.39 | 1 | 0.82 | 0.7 | 0.62 | 0.56 | 0.51 | 0.47 | 0.44 | 0.41 | 0.4 | 0.38 | 0.37 | 0.35 | 0.34 | 0.32 | 0.31 | 0.29 | 0.28 | 0.26 | 0.25 | 0.25 | 0.24 | 0.24 | 0.23 | 0.22 | 0.22 | 0.21 | 0.21 | 0.2 | 0.2 | 0.19 | 0.19 | 0.18 | 0.18 | 0.18 | 0.17 | 0.17 | 0.16 | 0.16 | 0.16 | 0.16 | 0.15 | 0.15 | 0.15 | 0.15 | 0.15 | 0.14 | 0.14 | 0.14 | 0.14 | 0.14 | 0.13 | 0.13 | 0.13 | 0.13 | 0.13 | 0.12 | 0.12 | 0.12 | 0.12 | 0.12 | 0.12 | 0.12 | 0.12 | 0.11 | 0.11 | 0.11 | 0.11 | 0.11 | 0.11 | 0.11 | 0.11 | 0.11 | 0.11 | 0.1 | 0.1 | 0.1 | 0.1 | 0.1 | 0.1 | 0.1 | 0.1 | 0.1 | 0.1 | 0.09 | 0.09 | 0.09 | 0.09 | 0.09 | 0.09 | 0.09 | 0.09 | 0.09 | 0.09 | 0.08 | 0.08 | 0.08 | 0.08 | 0.08
0.36 | 1.37 | 0.98 | 0.8 | 0.68 | 0.6 | 0.55 | 0.5 | 0.46 | 0.43 | 0.4 | 0.39 | 0.37 | 0.36 | 0.34 | 0.33 | 0.31 | 0.3 | 0.28 | 0.27 | 0.26 | 0.25 | 0.24 | 0.24 | 0.23 | 0.23 | 0.22 | 0.21 | 0.21 | 0.2 | 0.2 | 0.19 | 0.19 | 0.18 | 0.18 | 0.18 | 0.17 | 0.17 | 0.17 | 0.16 | 0.16 | 0.16 | 0.15 | 0.15 | 0.15 | 0.15 | 0.15 | 0.14 | 0.14 | 0.14 | 0.14 | 0.14 | 0.13 | 0.13 | 0.13 | 0.13 | 0.13 | 0.13 | 0.12 | 0.12 | 0.12 | 0.12 | 0.12 | 0.12 | 0.12 | 0.11 | 0.11 | 0.11 | 0.11 | 0.11 | 0.11 | 0.11 | 0.11 | 0.11 | 0.1 | 0.1 | 0.1 | 0.1 | 0.1 | 0.1 | 0.1 | 0.1 | 0.1 | 0.1 | 0.09 | 0.09 | 0.09 | 0.09 | 0.09 | 0.09 | 0.09 | 0.09 | 0.09 | 0.09 | 0.09 | 0.09 | 0.08 | 0.08 | 0.08 | 0.08 | 0.08
0.37 | 1.34 | 0.95 | 0.78 | 0.66 | 0.59 | 0.53 | 0.49 | 0.45 | 0.42 | 0.39 | 0.38 | 0.36 | 0.35 | 0.33 | 0.32 | 0.31 | 0.29 | 0.28 | 0.27 | 0.25 | 0.25 | 0.24 | 0.23 | 0.23 | 0.22 | 0.22 | 0.21 | 0.2 | 0.2 | 0.19 | 0.19 | 0.18 | 0.18 | 0.18 | 0.17 | 0.17 | 0.17 | 0.16 | 0.16 | 0.16 | 0.15 | 0.15 | 0.15 | 0.15 | 0.15 | 0.14 | 0.14 | 0.14 | 0.14 | 0.14 | 0.13 | 0.13 | 0.13 | 0.13 | 0.13 | 0.13 | 0.12 | 0.12 | 0.12 | 0.12 | 0.12 | 0.12 | 0.12 | 0.11 | 0.11 | 0.11 | 0.11 | 0.11 | 0.11 | 0.11 | 0.11 | 0.1 | 0.1 | 0.1 | 0.1 | 0.1 | 0.1 | 0.1 | 0.1 | 0.1 | 0.1 | 0.09 | 0.09 | 0.09 | 0.09 | 0.09 | 0.09 | 0.09 | 0.09 | 0.09 | 0.09 | 0.09 | 0.09 | 0.09 | 0.09 | 0.08 | 0.08 | 0.08 | 0.08 | 0.08
0.38 | 1.32 | 0.93 | 0.76 | 0.65 | 0.57 | 0.52 | 0.47 | 0.43 | 0.41 | 0.38 | 0.37 | 0.35 | 0.34 | 0.33 | 0.31 | 0.3 | 0.29 | 0.27 | 0.26 | 0.25 | 0.24 | 0.24 | 0.23 | 0.22 | 0.22 | 0.21 | 0.21 | 0.2 | 0.19 | 0.19 | 0.18 | 0.18 | 0.18 | 0.17 | 0.17 | 0.17 | 0.16 | 0.16 | 0.16 | 0.15 | 0.15 | 0.15 | 0.15 | 0.15 | 0.14 | 0.14 | 0.14 | 0.14 | 0.14 | 0.13 | 0.13 | 0.13 | 0.13 | 0.13 | 0.13 | 0.13 | 0.12 | 0.12 | 0.12 | 0.12 | 0.12 | 0.12 | 0.12 | 0.11 | 0.11 | 0.11 | 0.11 | 0.11 | 0.11 | 0.1 | 0.1 | 0.1 | 0.1 | 0.1 | 0.1 | 0.1 | 0.1 | 0.1 | 0.1 | 0.09 | 0.09 | 0.09 | 0.09 | 0.09 | 0.09 | 0.09 | 0.09 | 0.09 | 0.09 | 0.09 | 0.09 | 0.09 | 0.09 | 0.09 | 0.09 | 0.08 | 0.08 | 0.08 | 0.08 | 0.08
0.39 | 1.29 | 0.9 | 0.74 | 0.63 | 0.56 | 0.5 | 0.46 | 0.42 | 0.4 | 0.37 | 0.36 | 0.34 | 0.33 | 0.32 | 0.31 | 0.29 | 0.28 | 0.27 | 0.26 | 0.24 | 0.24 | 0.23 | 0.23 | 0.22 | 0.21 | 0.21 | 0.2 | 0.2 | 0.19 | 0.18 | 0.18 | 0.18 | 0.17 | 0.17 | 0.17 | 0.16 | 0.16 | 0.16 | 0.16 | 0.15 | 0.15 | 0.15 | 0.15 | 0.14 | 0.14 | 0.14 | 0.14 | 0.14 | 0.13 | 0.13 | 0.13 | 0.13 | 0.13 | 0.13 | 0.13 | 0.12 | 0.12 | 0.12 | 0.12 | 0.12 | 0.12 | 0.12 | 0.11 | 0.11 | 0.11 | 0.11 | 0.11 | 0.11 | 0.1 | 0.1 | 0.1 | 0.1 | 0.1 | 0.1 | 0.1 | 0.1 | 0.1 | 0.09 | 0.09 | 0.09 | 0.09 | 0.09 | 0.09 | 0.09 | 0.09 | 0.09 | 0.09 | 0.09 | 0.09 | 0.09 | 0.09 | 0.09 | 0.09 | 0.09 | 0.09 | 0.08 | 0.08 | 0.08 | 0.08 | 0.08
0.4 | 1.27 | 0.88 | 0.72 | 0.61 | 0.54 | 0.49 | 0.45 | 0.41 | 0.39 | 0.36 | 0.35 | 0.34 | 0.32 | 0.31 | 0.3 | 0.29 | 0.28 | 0.26 | 0.25 | 0.24 | 0.23 | 0.23 | 0.22 | 0.22 | 0.21 | 0.2 | 0.2 | 0.19 | 0.19 | 0.18 | 0.18 | 0.17 | 0.17 | 0.17 | 0.17 | 0.16 | 0.16 | 0.16 | 0.15 | 0.15 | 0.15 | 0.15 | 0.14 | 0.14 | 0.14 | 0.14 | 0.14 | 0.13 | 0.13 | 0.13 | 0.13 | 0.13 | 0.13 | 0.13 | 0.13 | 0.12 | 0.12 | 0.12 | 0.12 | 0.12 | 0.12 | 0.12 | 0.11 | 0.11 | 0.11 | 0.11 | 0.11 | 0.1 | 0.1 | 0.1 | 0.1 | 0.1 | 0.1 | 0.1 | 0.1 | 0.09 | 0.09 | 0.09 | 0.09 | 0.09 | 0.09 | 0.09 | 0.09 | 0.09 | 0.09 | 0.09 | 0.09 | 0.09 | 0.09 | 0.09 | 0.09 | 0.09 | 0.09 | 0.09 | 0.09 | 0.08 | 0.08 | 0.08 | 0.08 | 0.08
0.41 | 1.23 | 0.85 | 0.7 | 0.59 | 0.52 | 0.47 | 0.44 | 0.4 | 0.38 | 0.35 | 0.34 | 0.33 | 0.32 | 0.3 | 0.29 | 0.28 | 0.27 | 0.26 | 0.25 | 0.23 | 0.23 | 0.22 | 0.22 | 0.21 | 0.21 | 0.2 | 0.19 | 0.19 | 0.18 | 0.18 | 0.17 | 0.17 | 0.17 | 0.16 | 0.16 | 0.16 | 0.16 | 0.15 | 0.15 | 0.15 | 0.15 | 0.14 | 0.14 | 0.14 | 0.14 | 0.14 | 0.13 | 0.13 | 0.13 | 0.13 | 0.13 | 0.13 | 0.13 | 0.12 | 0.12 | 0.12 | 0.12 | 0.12 | 0.12 | 0.12 | 0.12 | 0.11 | 0.11 | 0.11 | 0.11 | 0.11 | 0.11 | 0.1 | 0.1 | 0.1 | 0.1 | 0.1 | 0.1 | 0.1 | 0.1 | 0.09 | 0.09 | 0.09 | 0.09 | 0.09 | 0.09 | 0.09 | 0.09 | 0.09 | 0.09 | 0.09 | 0.09 | 0.09 | 0.09 | 0.09 | 0.09 | 0.09 | 0.09 | 0.08 | 0.08 | 0.08 | 0.08 | 0.08 | 0.08 | 0.08
0.42 | 1.19 | 0.83 | 0.67 | 0.57 | 0.5 | 0.46 | 0.42 | 0.39 | 0.37 | 0.34 | 0.33 | 0.32 | 0.31 | 0.3 | 0.28 | 0.27 | 0.26 | 0.25 | 0.24 | 0.23 | 0.22 | 0.22 | 0.21 | 0.21 | 0.2 | 0.19 | 0.19 | 0.18 | 0.18 | 0.17 | 0.17 | 0.17 | 0.16 | 0.16 | 0.16 | 0.16 | 0.15 | 0.15 | 0.15 | 0.15 | 0.14 | 0.14 | 0.14 | 0.14 | 0.14 | 0.13 | 0.13 | 0.13 | 0.13 | 0.13 | 0.13 | 0.12 | 0.12 | 0.12 | 0.12 | 0.12 | 0.12 | 0.12 | 0.12 | 0.12 | 0.11 | 0.11 | 0.11 | 0.11 | 0.11 | 0.11 | 0.1 | 0.1 | 0.1 | 0.1 | 0.1 | 0.1 | 0.1 | 0.1 | 0.1 | 0.09 | 0.09 | 0.09 | 0.09 | 0.09 | 0.09 | 0.09 | 0.09 | 0.09 | 0.09 | 0.09 | 0.09 | 0.09 | 0.09 | 0.09 | 0.09 | 0.08 | 0.08 | 0.08 | 0.08 | 0.08 | 0.08 | 0.08 | 0.08 | 0.08
0.43 | 1.16 | 0.8 | 0.65 | 0.55 | 0.49 | 0.44 | 0.41 | 0.37 | 0.35 | 0.33 | 0.32 | 0.31 | 0.3 | 0.29 | 0.28 | 0.27 | 0.25 | 0.24 | 0.23 | 0.22 | 0.22 | 0.21 | 0.21 | 0.2 | 0.2 | 0.19 | 0.18 | 0.18 | 0.17 | 0.17 | 0.17 | 0.16 | 0.16 | 0.16 | 0.16 | 0.15 | 0.15 | 0.15 | 0.15 | 0.14 | 0.14 | 0.14 | 0.14 | 0.14 | 0.13 | 0.13 | 0.13 | 0.13 | 0.13 | 0.12 | 0.12 | 0.12 | 0.12 | 0.12 | 0.12 | 0.12 | 0.12 | 0.12 | 0.12 | 0.11 | 0.11 | 0.11 | 0.11 | 0.11 | 0.11 | 0.11 | 0.1 | 0.1 | 0.1 | 0.1 | 0.1 | 0.1 | 0.1 | 0.1 | 0.1 | 0.09 | 0.09 | 0.09 | 0.09 | 0.09 | 0.09 | 0.09 | 0.09 | 0.09 | 0.09 | 0.09 | 0.09 | 0.09 | 0.08 | 0.08 | 0.08 | 0.08 | 0.08 | 0.08 | 0.08 | 0.08 | 0.08 | 0.08 | 0.08 | 0.08
0.44 | 1.12 | 0.78 | 0.62 | 0.53 | 0.47 | 0.43 | 0.39 | 0.36 | 0.34 | 0.32 | 0.31 | 0.3 | 0.29 | 0.28 | 0.27 | 0.26 | 0.25 | 0.24 | 0.23 | 0.22 | 0.21 | 0.21 | 0.2 | 0.2 | 0.19 | 0.18 | 0.18 | 0.17 | 0.17 | 0.16 | 0.16 | 0.16 | 0.16 | 0.16 | 0.15 | 0.15 | 0.15 | 0.15 | 0.14 | 0.14 | 0.14 | 0.14 | 0.14 | 0.13 | 0.13 | 0.13 | 0.13 | 0.13 | 0.12 | 0.12 | 0.12 | 0.12 | 0.12 | 0.12 | 0.12 | 0.12 | 0.12 | 0.11 | 0.11 | 0.11 | 0.11 | 0.11 | 0.11 | 0.11 | 0.11 | 0.1 | 0.1 | 0.1 | 0.1 | 0.1 | 0.1 | 0.1 | 0.1 | 0.1 | 0.1 | 0.09 | 0.09 | 0.09 | 0.09 | 0.09 | 0.09 | 0.09 | 0.09 | 0.09 | 0.09 | 0.09 | 0.08 | 0.08 | 0.08 | 0.08 | 0.08 | 0.08 | 0.08 | 0.08 | 0.08 | 0.08 | 0.08 | 0.08 | 0.08 | 0.08
0.45 | 1.08 | 0.75 | 0.6 | 0.51 | 0.45 | 0.41 | 0.38 | 0.35 | 0.33 | 0.31 | 0.3 | 0.29 | 0.28 | 0.27 | 0.26 | 0.25 | 0.24 | 0.23 | 0.22 | 0.21 | 0.21 | 0.2 | 0.2 | 0.19 | 0.19 | 0.18 | 0.18 | 0.17 | 0.17 | 0.16 | 0.16 | 0.16 | 0.15 | 0.15 | 0.15 | 0.15 | 0.15 | 0.14 | 0.14 | 0.14 | 0.14 | 0.14 | 0.13 | 0.13 | 0.13 | 0.13 | 0.13 | 0.12 | 0.12 | 0.12 | 0.12 | 0.12 | 0.12 | 0.12 | 0.12 | 0.11 | 0.11 | 0.11 | 0.11 | 0.11 | 0.11 | 0.11 | 0.11 | 0.11 | 0.11 | 0.1 | 0.1 | 0.1 | 0.1 | 0.1 | 0.1 | 0.1 | 0.1 | 0.1 | 0.1 | 0.09 | 0.09 | 0.09 | 0.09 | 0.09 | 0.09 | 0.09 | 0.09 | 0.09 | 0.09 | 0.08 | 0.08 | 0.08 | 0.08 | 0.08 | 0.08 | 0.08 | 0.08 | 0.08 | 0.08 | 0.08 | 0.08 | 0.08 | 0.08 | 0.08
0.46 | 1.03 | 0.72 | 0.57 | 0.49 | 0.43 | 0.39 | 0.36 | 0.34 | 0.32 | 0.3 | 0.29 | 0.28 | 0.27 | 0.26 | 0.25 | 0.24 | 0.23 | 0.22 | 0.21 | 0.2 | 0.2 | 0.19 | 0.19 | 0.18 | 0.18 | 0.18 | 0.17 | 0.17 | 0.16 | 0.16 | 0.15 | 0.15 | 0.15 | 0.15 | 0.15 | 0.14 | 0.14 | 0.14 | 0.14 | 0.14 | 0.13 | 0.13 | 0.13 | 0.13 | 0.13 | 0.13 | 0.12 | 0.12 | 0.12 | 0.12 | 0.12 | 0.12 | 0.12 | 0.11 | 0.11 | 0.11 | 0.11 | 0.11 | 0.11 | 0.11 | 0.11 | 0.11 | 0.11 | 0.1 | 0.1 | 0.1 | 0.1 | 0.1 | 0.1 | 0.1 | 0.1 | 0.1 | 0.1 | 0.09 | 0.09 | 0.09 | 0.09 | 0.09 | 0.09 | 0.09 | 0.09 | 0.09 | 0.09 | 0.09 | 0.09 | 0.08 | 0.08 | 0.08 | 0.08 | 0.08 | 0.08 | 0.08 | 0.08 | 0.08 | 0.08 | 0.08 | 0.08 | 0.08 | 0.08 | 0.08
0.47 | 0.98 | 0.68 | 0.55 | 0.47 | 0.41 | 0.38 | 0.35 | 0.32 | 0.31 | 0.29 | 0.28 | 0.27 | 0.26 | 0.25 | 0.24 | 0.23 | 0.22 | 0.22 | 0.21 | 0.2 | 0.19 | 0.19 | 0.18 | 0.18 | 0.18 | 0.17 | 0.17 | 0.16 | 0.16 | 0.15 | 0.15 | 0.15 | 0.15 | 0.14 | 0.14 | 0.14 | 0.14 | 0.14 | 0.13 | 0.13 | 0.13 | 0.13 | 0.13 | 0.13 | 0.12 | 0.12 | 0.12 | 0.12 | 0.12 | 0.12 | 0.12 | 0.11 | 0.11 | 0.11 | 0.11 | 0.11 | 0.11 | 0.11 | 0.11 | 0.11 | 0.11 | 0.1 | 0.1 | 0.1 | 0.1 | 0.1 | 0.1 | 0.1 | 0.1 | 0.1 | 0.1 | 0.09 | 0.09 | 0.09 | 0.09 | 0.09 | 0.09 | 0.09 | 0.09 | 0.09 | 0.09 | 0.09 | 0.09 | 0.09 | 0.09 | 0.08 | 0.08 | 0.08 | 0.08 | 0.08 | 0.08 | 0.08 | 0.08 | 0.08 | 0.08 | 0.08 | 0.08 | 0.08 | 0.08 | 0.08
0.48 | 0.94 | 0.65 | 0.52 | 0.44 | 0.4 | 0.36 | 0.33 | 0.31 | 0.29 | 0.27 | 0.27 | 0.26 | 0.25 | 0.24 | 0.23 | 0.22 | 0.22 | 0.21 | 0.2 | 0.19 | 0.19 | 0.18 | 0.18 | 0.17 | 0.17 | 0.17 | 0.16 | 0.16 | 0.15 | 0.15 | 0.15 | 0.14 | 0.14 | 0.14 | 0.14 | 0.14 | 0.13 | 0.13 | 0.13 | 0.13 | 0.13 | 0.13 | 0.12 | 0.12 | 0.12 | 0.12 | 0.12 | 0.12 | 0.12 | 0.11 | 0.11 | 0.11 | 0.11 | 0.11 | 0.11 | 0.11 | 0.11 | 0.11 | 0.11 | 0.1 | 0.1 | 0.1 | 0.1 | 0.1 | 0.1 | 0.1 | 0.1 | 0.1 | 0.1 | 0.09 | 0.09 | 0.09 | 0.09 | 0.09 | 0.09 | 0.09 | 0.09 | 0.09 | 0.09 | 0.09 | 0.09 | 0.09 | 0.09 | 0.09 | 0.09 | 0.08 | 0.08 | 0.08 | 0.08 | 0.08 | 0.08 | 0.08 | 0.08 | 0.08 | 0.08 | 0.08 | 0.08 | 0.08 | 0.08 | 0.08
0.49 | 0.89 | 0.61 | 0.5 | 0.42 | 0.38 | 0.35 | 0.32 | 0.29 | 0.28 | 0.26 | 0.25 | 0.25 | 0.24 | 0.23 | 0.22 | 0.22 | 0.21 | 0.2 | 0.19 | 0.19 | 0.18 | 0.18 | 0.17 | 0.17 | 0.17 | 0.16 | 0.16 | 0.15 | 0.15 | 0.14 | 0.14 | 0.14 | 0.14 | 0.14 | 0.13 | 0.13 | 0.13 | 0.13 | 0.13 | 0.12 | 0.12 | 0.12 | 0.12 | 0.12 | 0.12 | 0.12 | 0.12 | 0.11 | 0.11 | 0.11 | 0.11 | 0.11 | 0.11 | 0.11 | 0.11 | 0.11 | 0.11 | 0.11 | 0.11 | 0.1 | 0.1 | 0.1 | 0.1 | 0.1 | 0.1 | 0.1 | 0.1 | 0.1 | 0.1 | 0.09 | 0.09 | 0.09 | 0.09 | 0.09 | 0.09 | 0.09 | 0.09 | 0.09 | 0.09 | 0.09 | 0.09 | 0.09 | 0.09 | 0.09 | 0.09 | 0.08 | 0.08 | 0.08 | 0.08 | 0.08 | 0.08 | 0.08 | 0.08 | 0.08 | 0.08 | 0.08 | 0.08 | 0.08 | 0.08 | 0.08
0.5 | 0.84 | 0.58 | 0.47 | 0.4 | 0.36 | 0.33 | 0.3 | 0.28 | 0.18 | 0.25 | 0.24 | 0.24 | 0.23 | 0.22 | 0.22 | 0.21 | 0.2 | 0.19 | 0.19 | 0.18 | 0.18 | 0.17 | 0.17 | 0.16 | 0.16 | 0.16 | 0.15 | 0.15 | 0.14 | 0.14 | 0.14 | 0.14 | 0.13 | 0.13 | 0.13 | 0.13 | 0.13 | 0.12 | 0.12 | 0.12 | 0.12 | 0.12 | 0.12 | 0.12 | 0.12 | 0.11 | 0.11 | 0.11 | 0.11 | 0.11 | 0.11 | 0.11 | 0.11 | 0.11 | 0.11 | 0.11 | 0.11 | 0.11 | 0.11 | 0.1 | 0.1 | 0.1 | 0.1 | 0.1 | 0.1 | 0.1 | 0.1 | 0.1 | 0.1 | 0.09 | 0.09 | 0.09 | 0.09 | 0.09 | 0.09 | 0.09 | 0.09 | 0.09 | 0.09 | 0.09 | 0.09 | 0.09 | 0.09 | 0.09 | 0.09 | 0.08 | 0.08 | 0.08 | 0.08 | 0.08 | 0.08 | 0.08 | 0.08 | 0.08 | 0.08 | 0.08 | 0.08 | 0.08 | 0.08 | 0.08

## RCNTables (hidden)
AMC II
|  | Rev. 4/05 GMB - Land Use | Hydrologic Soil Group
|  |  | A | (ac) | B | (ac) | C | (ac) | D | (ac)
1 | AMC II | Fallow - Crop Residue Cover | 75 |  | 84 |  | 89 |  | 92
1 | AMC II | Fallow - Contoured and Gradient Terraces | 70 |  | 79 |  | 85 |  | 88
1 | AMC II | Row Crops - Straight Row 3/ | 69 |  | 78 |  | 85 |  | 88
1 | AMC II | Row Crops - Contoured 3/ | 67 |  | 77 |  | 82 |  | 86
1 | AMC II | Row Crops - Contoured and Gradient Terraces | 64 |  | 72 |  | 78 |  | 81
1 | AMC II | Small Grain - Straight Row 3/ | 63 |  | 74 |  | 82 |  | 85
1 | AMC II | Small Grain - Contoured 3/ | 61 |  | 73 |  | 81 |  | 84
1 | AMC II | Small Grain - Contoured and Gradient Terraces | 59 |  | 70 |  | 78 |  | 81
1 | AMC II | Cultivated - Storage-Type Terraces 4/ 5/ | 50 |  | 60 |  | 67 |  | 70
1 | AMC II | Pasture or Range 6/ - poor | 68 |  | 79 |  | 86 |  | 89
1 | AMC II | Pasture or Range 6/ - fair | 50 |  | 69 |  | 79 |  | 84
1 | AMC II | Pasture or Range 6/ - good | 50 |  | 61 |  | 74 |  | 80
1 | AMC II | Woods - poor | 50 |  | 66 |  | 77 |  | 83
1 | AMC II | Woods - fair | 50 |  | 60 |  | 73 |  | 79
1 | AMC II | Misc. 7/ | 72 |  | 82 |  | 87 |  | 89
2 | AMC I + 0.8(II-I) | Fallow - Crop Residue Cover | 71 |  | 81 |  | 86 |  | 90
2 | AMC I + 0.8(II-I) | Fallow - Contoured and Gradient Terraces | 66 |  | 76 |  | 82 |  | 85
2 | AMC I + 0.8(II-I) | Row Crops - Straight Row 3/ | 65 |  | 74 |  | 82 |  | 85
2 | AMC I + 0.8(II-I) | Row Crops - Contoured 3/ | 63 |  | 73 |  | 79 |  | 83
2 | AMC I + 0.8(II-I) | Row Crops - Contoured and Gradient Terraces | 60 |  | 68 |  | 74 |  | 78
2 | AMC I + 0.8(II-I) | Small Grain - Straight Row 3/ | 59 |  | 70 |  | 79 |  | 82
2 | AMC I + 0.8(II-I) | Small Grain - Contoured 3/ | 57 |  | 69 |  | 78 |  | 81
2 | AMC I + 0.8(II-I) | Small Grain - Contoured and Gradient Terraces | 55 |  | 66 |  | 74 |  | 78
2 | AMC I + 0.8(II-I) | Cultivated - Storage-Type Terraces 4/ 5/ | 50 |  | 56 |  | 63 |  | 66
2 | AMC I + 0.8(II-I) | Pasture or Range 6/ - poor | 64 |  | 76 |  | 83 |  | 86
2 | AMC I + 0.8(II-I) | Pasture or Range 6/ - fair | 50 |  | 65 |  | 76 |  | 81
2 | AMC I + 0.8(II-I) | Pasture or Range 6/ - good | 50 |  | 57 |  | 70 |  | 77
2 | AMC I + 0.8(II-I) | Woods - poor | 50 |  | 62 |  | 73 |  | 80
2 | AMC I + 0.8(II-I) | Woods - fair | 50 |  | 56 |  | 69 |  | 76
2 | AMC I + 0.8(II-I) | Misc. 7/ | 68 |  | 79 |  | 84 |  | 86
3 | AMC I + 0.6(II-I) | Fallow - Crop Residue Cover | 68 |  | 78 |  | 84 |  | 88
3 | AMC I + 0.6(II-I) | Fallow - Contoured and Gradient Terraces | 62 |  | 72 |  | 79 |  | 83
3 | AMC I + 0.6(II-I) | Row Crops - Straight Row 3/ | 61 |  | 71 |  | 79 |  | 83
3 | AMC I + 0.6(II-I) | Row Crops - Contoured 3/ | 59 |  | 70 |  | 76 |  | 80
3 | AMC I + 0.6(II-I) | Row Crops - Contoured and Gradient Terraces | 56 |  | 64 |  | 71 |  | 74
3 | AMC I + 0.6(II-I) | Small Grain - Straight Row 3/ | 55 |  | 66 |  | 76 |  | 80
3 | AMC I + 0.6(II-I) | Small Grain - Contoured 3/ | 53 |  | 65 |  | 74 |  | 78
3 | AMC I + 0.6(II-I) | Small Grain - Contoured and Gradient Terraces | 51 |  | 62 |  | 71 |  | 74
3 | AMC I + 0.6(II-I) | Cultivated - Storage-Type Terraces 4/ 5/ | 50 |  | 52 |  | 59 |  | 62
3 | AMC I + 0.6(II-I) | Pasture or Range 6/ - poor | 60 |  | 72 |  | 80 |  | 84
3 | AMC I + 0.6(II-I) | Pasture or Range 6/ - fair | 50 |  | 61 |  | 72 |  | 78
3 | AMC I + 0.6(II-I) | Pasture or Range 6/ - good | 50 |  | 53 |  | 66 |  | 73
3 | AMC I + 0.6(II-I) | Woods - poor | 50 |  | 58 |  | 70 |  | 77
3 | AMC I + 0.6(II-I) | Woods - fair | 50 |  | 52 |  | 65 |  | 72
3 | AMC I + 0.6(II-I) | Misc. 7/ | 64 |  | 76 |  | 81 |  | 84
4 | AMC I + 0.4(II-I) | Fallow - Crop Residue Cover | 64 |  | 74 |  | 81 |  | 85
4 | AMC I + 0.4(II-I) | Fallow - Contoured and Gradient Terraces | 59 |  | 69 |  | 76 |  | 80
4 | AMC I + 0.4(II-I) | Row Crops - Straight Row 3/ | 58 |  | 67 |  | 76 |  | 80
4 | AMC I + 0.4(II-I) | Row Crops - Contoured 3/ | 55 |  | 66 |  | 72 |  | 78
4 | AMC I + 0.4(II-I) | Row Crops - Contoured and Gradient Terraces | 52 |  | 61 |  | 67 |  | 71
4 | AMC I + 0.4(II-I) | Small Grain - Straight Row 3/ | 51 |  | 63 |  | 72 |  | 76
4 | AMC I + 0.4(II-I) | Small Grain - Contoured 3/ | 50 |  | 62 |  | 71 |  | 74
4 | AMC I + 0.4(II-I) | Small Grain - Contoured and Gradient Terraces | 50 |  | 59 |  | 67 |  | 71
4 | AMC I + 0.4(II-I) | Cultivated - Storage-Type Terraces 4/ 5/ | 50 |  | 50 |  | 55 |  | 59
4 | AMC I + 0.4(II-I) | Pasture or Range 6/ - poor | 56 |  | 69 |  | 78 |  | 81
4 | AMC I + 0.4(II-I) | Pasture or Range 6/ - fair | 50 |  | 58 |  | 69 |  | 74
4 | AMC I + 0.4(II-I) | Pasture or Range 6/ - good | 50 |  | 50 |  | 63 |  | 70
4 | AMC I + 0.4(II-I) | Woods - poor | 50 |  | 54 |  | 66 |  | 73
4 | AMC I + 0.4(II-I) | Woods - fair | 50 |  | 50 |  | 62 |  | 69
4 | AMC I + 0.4(II-I) | Misc. 7/ | 61 |  | 72 |  | 79 |  | 81
5 | AMC I + 0.2(II-I) | Fallow - Crop Residue Cover | 61 |  | 71 |  | 79 |  | 83
5 | AMC I + 0.2(II-I) | Fallow - Contoured and Gradient Terraces | 55 |  | 65 |  | 73 |  | 78
5 | AMC I + 0.2(II-I) | Row Crops - Straight Row 3/ | 54 |  | 64 |  | 73 |  | 78
5 | AMC I + 0.2(II-I) | Row Crops - Contoured 3/ | 51 |  | 63 |  | 69 |  | 75
5 | AMC I + 0.2(II-I) | Row Crops - Contoured and Gradient Terraces | 50 |  | 57 |  | 64 |  | 67
5 | AMC I + 0.2(II-I) | Small Grain - Straight Row 3/ | 50 |  | 59 |  | 69 |  | 73
5 | AMC I + 0.2(II-I) | Small Grain - Contoured 3/ | 50 |  | 58 |  | 67 |  | 71
5 | AMC I + 0.2(II-I) | Small Grain - Contoured and Gradient Terraces | 50 |  | 55 |  | 64 |  | 67
5 | AMC I + 0.2(II-I) | Cultivated - Storage-Type Terraces 4/ 5/ | 50 |  | 50 |  | 51 |  | 55
5 | AMC I + 0.2(II-I) | Pasture or Range 6/ - poor | 52 |  | 65 |  | 75 |  | 79
5 | AMC I + 0.2(II-I) | Pasture or Range 6/ - fair | 50 |  | 54 |  | 65 |  | 71
5 | AMC I + 0.2(II-I) | Pasture or Range 6/ - good | 50 |  | 50 |  | 59 |  | 66
5 | AMC I + 0.2(II-I) | Woods - poor | 50 |  | 50 |  | 63 |  | 70
5 | AMC I + 0.2(II-I) | Woods - fair | 50 |  | 50 |  | 58 |  | 65
5 | AMC I + 0.2(II-I) | Misc. 7/ | 57 |  | 69 |  | 76 |  | 79
1/ Use estimated long-term land use condition
2/ Hydrologic condition for cultivated agriculture lands (including fallow) is based on the effectiveness of the
ground cover being between a poor and good condition
3/ Use for designing individual gradient, open-end, storage, and underground outlet terraces
4/ Includes flat pothole areas and other areas with significant storage
5/ Use for designing structures downstream of underground outlet and storage-type terraces
6/ Includes meadow
7/ Includes roads, farmsteads, urban areas, etc. (about 3% for most rural areas)